## FY2024 Confirmation Statement
Confirmation Statement
This Excel spreadsheet contains a list of Chesapeake Bay TMDL action plan BMPs, not including annual practices, implemented prior to the reporting period. The list includes the following information: the number of BMPs for each BMP type, the estimated reduction of pollutants of concern achieved by each BMP type and reported in pounds of pollutant reduction per year; and this confirmation statement that the permittee electronically reported the Chesapeake Bay TMDL action plan BMPs inspected using the DEQ BMP Warehouse in accordance with Part III B 5 of the MS4 general permit. This Excel Spreadsheet is an updated version of the accounting spreadsheet that was initially submitted to DEQ as a component of Albemarle County's County’s First Phase Chesapeake Bay TMDL Action Plan.
Please see the "Nutrient Accounting Overview" tab first. The values in this tab draw from other tabs in the spreadsheet.

## Nutrient Accounting Overview
Nutrient Accounting Overview
| Type | Phosphorus (lbs/yr) | Nitrogen (lbs/yr) | Total Suspended Solids (lbs/yr)
First permit (5%) Required Reductions |  | 30.042 | 182.64 | 15383.85
Second permit (total of 40%) Required Reductions |  | 289.5664 | 1527.4547 | 109133.8888
Total (100%) Required Reductions |  | 757.88 | 3845.4513 | 311791.61
Reduction Credits | New and Grandfathered Sources | 122.861 | 471.886 | 55702.2862
| Structural BMPs | 70.3853 | 268.6532 | 33558.2294
| Stream Restorations | 246.2628 | 244.4149 | 354349.8802
| BMPs installed after January 1, 2006 and prior to July 1, 2009 | 253.255 | 2601.3679 | 228654.0218
| Connection of septic systems to sanitary sewer | 0 | 373.464 | 0
| Nutrient Management Plans | 0.12715 | 0.88881 | 0
Total Reductions Achieved |  | 692.8913 | 3960.6748 | 672264.4176
Total Reductions Remaining |  | 64.9887 | -115.2235 | -360472.8076
Total % Reductions Achieved |  | 91.42% | 103% | 215.6%
|  | 64.4 | 428.04 | 19949.96
Long-term projects |  | 469.74 | 518.1 | 310031.04
|  | 37.894 | 192.2726 | 15589.5805
|  | 654.9973 | 3768.4022 | 656674.8371
| Excess Credit for 2nd Cycle: | 403.3249 | 2433.2201 | 563130.5288
Table 5.1. Completed Capital Improvement Project POC Removal Totals and Costs
Site Name | BMP Type | Lat | Long | P (lb/yr) | N (lb/yr) | TSS (lb/yr) | Total Cost*
COB-McIntire | Bioretention Basin | 38.0357 | -78.4814 | 1.8207 | 10.395 | 695.1505 | 193.802
Church Road | Constructed Wetlands | 38.0732 | -78.4766 | 29.5917 | 86.2986 | 14954.9372 | 411.701
Western Albemarle High School | Bioretention Basin | 38.0454 | -78.7067 | 0.06795 | 0.37492 | 26.9956 | 183.608
Woodbrook Lagoon | Constructed Wetlands & Sand Filter | 38.0833 | -78.4653 | 38.905 | 171.5847 | 17881.1461 | 514.029
#REF! | #REF! | 38.0827 | -78.4865 | #REF! | #REF! | #REF! | #REF!
#REF! | #REF! | 38.0671 | -78.704 | #REF! | #REF! | #REF! | #REF!
|  |  | Totals | #REF! | #REF! | #REF! | #REF!
Septic Disconnection | 42 total households
Average # of people/household in Alb. Co. | 2.47
Nitrogen/year/person | 3.6
Total TN Reduction | 373.5 lbs TN

## Existing Source Loads
Chesapeake Bay TMDL Existing Source Source Pollutant Load Calculations
Offset due to Land Use as of June 30, 2009
Within the 2010 Census Regulated Area
March 2015
Table 2a: Calculation Sheet for Determining Total POC Reductions Required During this Permit Cycle for the James River Basin
2010 Census
Subsource | Pollutant | Total Existing Acres Served by MS4 (6/30/09) | 2009 EOS Loading Rate (lbs/acre/yr) | Est. Total POC Load | First Permit Cycle Required Reduction in Loading Rate (lbs/acre/yr) | Total Reduction Required First Permit Cycle (lbs) | Total
Regulated Urban Impervious | Nitrogen | 1963 | 9.39 | 18432.57 | 0.04 | 78.52 | 182.64
Regulated Urban Pervious |  | 5206 | 6.99 | 36389.94 | 0.02 | 104.12
Regulated Urban Impervious | Phosphorus | 1963 | 1.76 | 3454.88 | 0.01 | 19.63 | 30.042
Regulated Urban Pervious |  | 5206 | 0.5 | 2603 | 0.002 | 10.412
Regulated Urban Impervious | Total Suspended Solids | 1963 | 676.94 | 1328833.22 | 6.67 | 13093.21 | 15383.85
Regulated Urban Pervious |  | 5206 | 101.08 | 526222.48 | 0.44 | 2290.64
Table 3a: Calculation Sheet for Determining Total POC Reductions Required During this Permit Cycle for the James River Basin
2010 Census
Subsource | Pollutant | Total Existing Acres Served by MS4 (6/30/09) | First Permit Cycle Required Reduction in Loading Rate (lbs/acre) | Total Reduction Required First Permit Cycle (lbs) | Total | Second Permit Cycle Required Reductions in Loading Rate (lbs/acre) | Reductions Required | TOTAL (40%)
Regulated Urban Impervious | Nitrogen | 1963 | 0.04 | 78.52 | 182.64 | 0.29579 | 580.626 | 1527.4547
Regulated Urban Pervious |  | 5206 | 0.02 | 104.12 |  | 0.14679 | 764.1887
Regulated Urban Impervious | Phosphorus | 1963 | 0.01 | 19.63 | 30.042 | 0.09856 | 193.4733 | 289.5664
Regulated Urban Pervious |  | 5206 | 0.002 | 10.412 |  | 0.012687 | 66.0511
Regulated Urban Impervious | Total Suspended Solids | 1963 | 6.67 | 13093.21 | 15383.85 | 47.3858 | 93018.3254 | 124517.7388
Regulated Urban Pervious |  | 5206 | 0.44 | 2290.64 |  | 3.0956 | 16115.5634
Subsource | POC | VA WIP Reductions | 2009 James River EOS Loading Rate (lbs/acr-yr) | Reductions (lbs/ac-yr)
|  |  |  | Total (2013-2028) 100% | 1st - cycle (2013-2018) 5% | 2nd-cycle (2018-2023) 35% | 3rd-cycle (2023-2028) 60%
Regulated Urban Impervious | Nitrogen | 9% | 9.39 | 0.8451 | 0.042255 | 0.29579 | 0.50706
Regulated Urban Pervious |  | 6% | 6.99 | 0.4194 | 0.02097 | 0.14679 | 0.25164
Regulated Urban Impervious | Phosphorus | 16% | 1.76 | 0.2816 | 0.01408 | 0.09856 | 0.16896
Regulated Urban Pervious |  | 7.25% | 0.5 | 0.03625 | 0.0018125 | 0.012687 | 0.02175
Regulated Urban Impervious | Total Suspended Solids | 20% | 676.94 | 135.388 | 6.7694 | 47.3858 | 81.2328
Regulated Urban Pervious |  | 8.75% | 101.08 | 8.8445 | 0.44223 | 3.0956 | 5.3067
Required POC reductions based on Table 3a of the General Permit
Subsource | Pollutant | Total Existing Area Served by MS4 (ac) | Total Required Reduction in Loading Rate (lbs/ac-yr) | Total Reduction Required 1st - 3rd Cycle (lbs/yr)
Regulated Urban Impervious | Nitrogen | 1963 | 0.8451 | 1658.9313 | 3845.4513
Regulated Urban Pervious |  | 5206 | 0.42 | 2186.52
Regulated Urban Impervious | Phosphorus | 1963 | 0.28 | 549.64 | 757.88
Regulated Urban Pervious |  | 5206 | 0.04 | 208.24
Regulated Urban Impervious | Total Suspended Solids | 1963 | 135.39 | 265770.57 | 311791.61
Regulated Urban Pervious |  | 5206 | 8.84 | 46021.04
Note on F32: gharper: Not consistent with Table 3a (which is correct?)

## 2009 Land Use
Existing Source Regulated Land Use
Albemarle County
January 2015
2010 Census Urban Area | Acres
pervious | 5730
impervious | 2719
Total Regulated | 14218.6
Table 3.1 Albemarle County MS4 Service Area Exclusion and Inclusion Areas
Area (ac)
Albemarle County Boundary | 464622.8
2010 Census Urbanized Area | 15763
Exclusion Areas:
Other MS4 Permittees (excluding VDOT) | 1132.6
VPDES Permits | 452.5
VDOT Roads | 1013
Forest | 5935
Water | 242
Inclusion Areas:
County Properties in the City | 40.4
Total Regulated Acres | 14219
Regulated Pervious | 5206
Regulated Impervious | 1963
2010 Census Urban Area
2009 Land Use | Total Regulated Acres
| Included | Excluded
Pervious | 5206 | 235.2
Impervious | 1963 | 637
Forest | 0 | 5935
Open Water | 0 | 242
Total= | 7169 | 7049.2
MS4 Exclusions: | Acres
Charlottesville City Owned Properties | 101.6
UVA | 917.6
PVCC | 113.5
VDOT MS4 | 1013
VPDES Permits | 452.5
Charlottesville-Albemarle Airport | Total = | 604.4 acres
| Total area regulated = | 367.9 acres
| Industrial Impervious = | 14.2 acres
Northrop Grumman Systems Corportation | Total = | 18.7 acres
| Industrial Impervious = | 6.35 acres
| Industrial Pervious = | 0.01 ac
Republic Services of Charlottesville | Total = | 1.6 acres
| Industrial Impervious = | 0.7 acres
| Industrial Pervious = | 0.1 acres
Moores Creek Regional STP | Total = | 64.3 acres
| Industrial Impervious = | 11.7 acres
(0.6 acres New)
| Industrial Pervious = | 6.1 acres
| Total Acreage Excluded = | 452.5 acres

## New and GF Source Loads
Chesapeake Bay TMDL Pollutant Load Calculations
Offset due to Land Development from July 1, 2009 to June 30, 2020 | [19 empty] | required reduction (P)
Within the 2010 Census Regulated Area | [19 empty] | New = | 278.7389
Using the Simple Method to determine loading rates | [19 empty] | GF= | 11.2337
[input cells in blue]
[10 empty] | Site Disturbed Area or BMP Drainage Area (ac) | Impervious Area (ac) |  | Imperviousness (%) |  | Pollutant Load (lbs/yr) | [6 empty] | BMP Specifications |  |  |  |  | Phosphorus | [11 empty] | Nitrogen | [6 empty] | TSS | [6 empty] | Net Credits
(comments enbedded within cells) Project Name | Location | [13 empty] | Avg. Land Cover Condition (16%) | Actual Pre-Dev | Allowable Limit | Actual Post-Dev P | Actual Post-Dev N | Actual Post-Dev TSS | Pollutant Load to Mitigate (lbs/yr) P | RR/ST | WQV Provided (CF) | Total IC in BMP Watershed (ac) | Runoff Depth (inches) |  | Clearinghouse Efficiency |  | Blue Book / Approved Plan Efficiency |  | CBP Established Efficiency |  | Retrofit Curve Efficiency |  |  | Total onsite reduction |  |  | CBP Established Efficiency |  | Retrofit Curve Efficiency |  |  |  |  | CBP Established Efficiency |  | Retrofit Curve Efficiency
| Latitude | Longitude | BMP # | BMP Type | BMP Type Add'l Info | Clearinghouse Type | Plan-approved type (1999 Stormwater Management Handbook) | CBP Type | Status |  | Pre-Dev | Post-Dev | Pre-Dev | Post-Dev | [11 empty] | Soil Type | (%) Efficiency | P (lbs/yr) | (%) Efficiency | P (lbs/yr) | (%) Efficiency | P (lbs/yr) | (%) Efficiency | P (lbs/yr) | Max BMP reduction |  | Net P Credit (lbs/yr) | Percent Available for Credit | (%) Efficiency | N (lbs/yr) | (%) Efficiency | N (lbs/yr) | Max BMP reduction | Total onsite reduction | Net N Credit (lbs/yr) | (%) Efficiency | TSS (lbs/yr) | (%) Efficiency | TSS (lbs/yr) | Max BMP reduction | Total onsite reduction | Net TSS Credit (lbs/yr) | P (lbs/yr) | N (lbs/yr) | TSS (lbs/yr) | Special Situation # | Comments
ALBEMARLE COUNTY TOTALS: | [14 empty] | 0.45 | lbs P/ac/yr | [36 empty] | 105.5998 | 396.9404 | 49698.677 | NEW
[53 empty] | 17.2612 | 74.9456 | 6003.6092 | GF
Arden Place |  |  | additional pollutant loads | [6 empty] | 13.12 | 0 | 5.71 | 0% | 43.52% | 5.8051 | 1.4962 | 5.8051 | 13.2168 | 68.7272 | 5562.9395 | 7.4117 | [34 empty] | 2A | additional pollutant loads due to development, doesn't include existing offsite
| -78.471 | 38.0805 | 367.01 | Wet_Pond | Type III |  | 1999 Retention Basin III (67-100%) | CBP Wet Pond and Wetlands |  | 19.53 | 4.74 | 6.03 | 24.27% | 30.88% |  |  |  | 14.6046 | 75.9439 | 6147.0721 |  | ST | 90851 | 6.03 | 4.1506 | A | NA | 0 | 65% | 9.493 | 45% | 6.5721 | 65% | 9.493 | 9.493 | 11.33 | 3.9183 | 34.58% | 20% | 15.1888 | 65% | 49.3635 | 49.3635 | 52.5439 | 18.1713 | 60% | 3688.2433 | 80% | 4917.6577 | 4917.6577 | 5272.5494 | 1823.4137 | 3.9183 | 18.1713 | 1823.4137 |  | pollutant reduction due to BMP; includes pollutant reductions for existing offsite
| -78.4682 | 38.0831 | 367.02 | Bioretention | Type II |  | 1999 Bioretention II (1.0 in rainfall) | CBP Bioretention C/D soils |  | 0.53 | 0 | 0.3074 | 0% | 58% |  |  |  | 0.69142 | 3.5954 | 291.02 |  | RR | 5019 | 0.31 | 4.4601 | B/D | NA | 0 | 65% | 0.44942 | 45% | 0.31114 | 85% | 0.58771 | 0.58771 |  |  |  | 25% | 0.89885 | 70% | 2.5168 | 2.5168 |  |  | 55% | 160.061 | 85% | 247.367 | 247.367 | [6 empty] | pollutant reduction due to BMP
| -78.4694 | 38.0824 | 367.04-8 | Proprietary | Filterra x 4 (6x8) | Filterra |  |  | TT | 1.75 | 0 | 1.12 | 0% | 64% |  |  |  | 2.4985 | 12.9923 | 1051.6308 |  | ST | 284 | 1.12 | 0.069854 | B/D | 50% | 1.2493 | 0% | 0 | 0% | 0 | 8.029% | 0.2006 | 1.2493 |  |  |  | 0% | 0 | 5.107% | 0.66356 | 0.66356 |  |  | 0% | 0 | 10.22% | 107.5247 | 107.5247 | [6 empty] | pollutant reduction due to BMP
| -78.4696 | 38.0823 | 367.03 | Detention | u/g detention |  |  |  |  | 3.76 | 0 | 1.8 | 0% | 47.87% |  |  |  | 2.8743 | 14.9462 | 1209.7833 |  | RR | NA | NA | 0 | B | NA | 0 | 0% | 0 | 0% | 0 | 0% | 0 | 0 |  |  |  | 0% | 0 | 0% | 0 | 0 |  |  | 0% | 0 | 0% | 0 | 0 | [6 empty] | pollutant reduction due to BMP
Avemore |  |  | additional pollutant loads | [6 empty] | 4.19 | 0 | 2.04 | 0% | 48.69% | 1.8539 | 0.47781 | 1.8539 | 4.6652 | 24.2591 | 1963.5881 | 2.8113 | [34 empty] | 1A, 1B, 3A | additional pollutant loads due to development
| -78.4476 | 38.0369 | 376.01 | Wet_Pond | Type III |  | 1999 Retention Basin III (67-100%) | CBP Wet Pond and Wetlands | old | 4.19 | 0 | 2.04 | 0% | 48.69% |  |  |  | 4.6652 | 24.2591 | 1963.5881 |  | ST | 91100 | 14.4 | 1.7428 | B | NA | 0 | 65% | 3.0324 | 45% | 2.0993 | 60.84% | 2.8383 | 3.0324 | 3.0324 | 0.22108 | 7.291% | 20% | 4.8518 | 38.7% | 9.3885 | 9.3885 | 9.3885 | 0.68449 | 60% | 1178.1528 | 77.42% | 1520.2278 | 1520.2278 | 1520.2278 | 110.8349 | 0.22108 | 0.68449 | 110.8349 |  | pollutant reduction due to BMP
Avinity |  |  | additional pollutant loads | [6 empty] | 9.66 | 0.1871 | 5.06 | 1.937% | 52.38% | 4.2742 | 1.4856 | 4.2742 | 11.488 | 59.7375 | 4835.2936 | 7.2138 | [34 empty] | 1B, 2A, 2C, 3C | additional pollutant loads due to development, only includes phase 1
| -78.4986 | 37.9936 | 1 | Wet_Pond | Type III |  | 1999 Retention Basin III (67-100%) | CBP Wet Pond and Wetlands |  | 9 | 0.19 | 5 | 2.111% | 55.56% |  |  |  | 11.2896 | 58.7057 | 4751.7775 |  | ST | 67030 | 5 | 3.6931 | B | NA | 0 | 65% | 7.3382 | 45% | 5.0803 | 65% | 7.3382 | 7.3382 | 7.3382 | 0.12439 | 1.695% | 20% | 11.7411 | 65% | 38.1587 | 38.1587 | 38.1587 | 0.64683 | 60% | 2851.0665 | 80% | 3801.422 | 3801.422 | 3801.422 | 64.4381 | 0.12439 | 0.64683 | 64.4381 |  | pollutant reduction due to BMP, includes phase 1 of new development
Belvedere Phase I South |  |  | additional pollutant loads | [6 empty] | 23.82 | 0 | 11.2 | 0% | 47.02% | 10.5394 | 2.7163 | 10.5394 | 25.706 | 133.6712 | 10819.6533 | 15.1666 | [35 empty] | additional pollutant loads due to development
| -78.4618 | 38.0683 | 383.01 | Wet_Pond | Type III |  | 1999 Retention Basin III (67-100%) | CBP Wet Pond and Wetlands |  | 23.82 | 0 | 11.2 | 0% | 47.02% |  |  |  | 25.706 | 133.6712 | 10819.6533 |  | ST | 100257 | 11.2 | 2.466 | B | NA | 0 | 65% | 16.7089 | 45% | 11.5677 | 61.91% | 15.9146 | 16.7089 | 16.7089 | 1.5423 | 9.23% | 20% | 26.7342 | 39.27% | 52.4918 | 52.4918 | 52.4918 | 4.8452 | 60% | 6491.792 | 78.71% | 8515.9058 | 8515.9058 | 8515.9058 | 786.0487 | 1.5423 | 4.8452 | 786.0487 |  | pollutant reduction due to BMP
Belvedere Phase I North |  |  | additional pollutant loads | [6 empty] | 38.2 | 0 | 11.2 | 0% | 29.32% | 16.902 | 4.3562 | 16.902 | 27.3458 | 142.1983 | 11509.861 | 10.4439 | [34 empty] | 1A, 2C | additional pollutant loads due to development
Facility #3 | -78.4587 | 38.0711 | 450.03 | Wet_Pond | with forebay |  | 1999 Retention Basin III (67-100%) | CBP Wet Pond and Wetlands |  | 14.4 | 0 | 4.24 | 0% | 29.44% |  |  |  | 10.3453 | 53.7958 | 4354.3561 |  | ST | 70400 | 4.24 | 4.574 | C | NA | 0 | 65% | 6.7245 | 45% | 4.6554 | 65% | 6.7245 | 6.7245 | 21.5533 | 11.1094 | 51.54% | 20% | 10.7592 | 65% | 34.9673 | 34.9673 | 105.1097 | 54.1777 | 60% | 2612.6137 | 80% | 3483.4849 | 3483.4849 | 10548.7438 | 5437.2377 | 11.1094 | 54.1777 | 5437.2377 |  | pollutant reduction due to BMP
Facility #4 | -78.4569 | 38.0721 | 450.01 | Wet_Pond | with forebay |  | 1999 Retention Basin III (67-100%) | CBP Wet Pond and Wetlands |  | 10.1 | 0 | 3.6 | 0% | 35.64% |  |  |  | 8.5413 | 44.4147 | 3595.0317 |  | ST | 56300 | 3.6 | 4.3082 | B | NA | 0 | 65% | 5.5518 | 45% | 3.8436 | 65% | 5.5518 | 5.5518 |  |  |  | 20% | 8.8829 | 65% | 28.8696 | 28.8696 |  |  | 60% | 2157.019 | 80% | 2876.0253 | 2876.0253 | [6 empty] | pollutant reduction due to BMP, could include part of phase 2
Facility #5 | -78.4599 | 38.0741 | 450.02 | Bioretention | NA |  | 1999 Bioretention II (1.0 in rainfall) | CBP Bioretention A/B soils |  | 10.55 | 0 | 5.25 | 0% | 49.76% |  |  |  | 11.9795 | 62.2933 | 5042.1639 |  | RR | 33301 | 5.25 | 1.7474 | B | NA | 0 | 65% | 7.7867 | 75% | 8.9846 | 77.44% | 9.277 | 9.277 |  |  |  | 70% | 43.6053 | 66.26% | 41.2729 | 41.2729 |  |  | 80% | 4033.7311 | 83.08% | 4189.2336 | 4189.2336 | [6 empty] | pollutant reduction due to BMP
Belvedere Phase II (grandfathered) |  |  | additional pollutant loads | [6 empty] | 16.3 | 0 | 4.44 | 0% | 27.24% | 7.2121 | 1.8588 | 7.2121 | 10.9725 |  |  | 3.7605 | [35 empty] | additional pollutant load due to development, some IC in transition
| -78.4535 | 38.0746 | 1 | Wet_Pond | Type III |  | 1999 Retention Basin III (67-100%) | CBP Wet Pond and Wetlands |  | 20.01 | 0 | 4.44 | 0% | 22.19% |  |  |  | 11.3956 | 59.2572 | 4796.4154 |  | ST | NA | 4.44 | 0 | C | NA | 0 | 65% | 7.4072 | 45% | 5.128 | 0% | 0 | 7.4072 | 7.4072 | 3.6467 | 49.23% | 20% | 11.8514 | 0% | 0 | 11.8514 | 11.8514 | 5.8347 | 60% | 2877.8492 | 0% | 0 | 2877.8492 | 2877.8492 | 1416.8272 | 3.6467 | 5.8347 | 1416.8272 |  | pollutant reduction due to BMP
Bending Branch |  |  | additional pollutant loads | [6 empty] | 2.12 | 0 | 0.52 | 0% | 24.53% | 0.93801 | 0.24176 | 0.93801 | 1.3091 | 6.8075 | 551.0142 | 0.37112 | [34 empty] | 3B, 7 | additional pollutant loads due to development
old facility in good standing | -78.4449 | 38.0865 | 164.01 | Wet_Pond | Type III |  | 1999 Retention Basin III (67-100%) | CBP Wet Pond and Wetlands | old | 2.12 | 0 | 0.52 | 0% | 24.53% |  |  |  | 1.3091 | 6.8075 | 551.0142 |  | ST | 1633 | 1.17 | 0.3845 | B | NA | 0 | 65% | 0.85094 | 45% | 0.58911 | 34.96% | 0.45768 | 0.85094 | 0.85094 | 0.47982 | 56.39% | 20% | 1.3615 | 22.25% | 1.5144 | 1.5144 | 1.5144 | 0.85393 | 60% | 330.6085 | 44.5% | 245.2038 | 245.2038 | 245.2038 | 138.2631 | 0.47982 | 0.85393 | 138.2631 |  | pollutant reduction due to BMP
Briarwood (New) |  |  | additional pollutant loads | [6 empty] | 26.4 | 0 | 10.21 | 0% | 38.67% | 11.6809 | 3.0106 | 11.6809 | 23.9681 | 124.634 | 10088.1676 | 12.2872 | [34 empty] | 1B | additional pollutant loads due to development
Phase 8 (Pond#1) | -78.4221 | 38.1547 | 1 | Wet_Pond | Type III |  | 1999 Retention Basin III (67-100%) | CBP Wet Pond and Wetlands |  | 10.23 | 2.3 | 4.5 | 22.48% | 43.99% |  |  |  | 10.4035 | 54.0982 | 4378.835 |  | ST | 73100 | 5.5 | 3.6614 | B | NA | 0 | 65% | 6.7623 | 45% | 4.6816 | 65% | 6.7623 | 6.7623 | 21.3231 | 9.0359 | 42.38% | 20% | 10.8196 | 65% | 35.1638 | 35.1638 | 107.1434 | 45.4034 | 60% | 2627.301 | 80% | 3503.068 | 3503.068 | 11046.0107 | 4680.8885 | 9.0359 | 45.4034 | 4680.8885 |  | pollutant reduction due to BMP
Phase 8 and 1A (Pond #2) | -78.4181 | 38.1613 | 1 | Wet_Pond | Type III |  | 1999 Retention Basin III (67-100%) | CBP Wet Pond and Wetlands |  | 21.36 | 0 | 7.64 | 0% | 35.77% |  |  |  | 18.118 | 94.2138 | 7625.8829 |  | ST | 118900 | 8.86 | 3.6969 | B | NA | 0 | 65% | 11.7767 | 45% | 8.1531 | 65% | 11.7767 | 11.7767 |  |  |  | 20% | 18.8428 | 65% | 61.239 | 61.239 |  |  | 60% | 4575.5297 | 80% | 6100.7063 | 6100.7063 | [6 empty] | pollutant reduction due to BMP
Phase 1B (Pond #3) | -78.4236 | 38.1609 | 1 | Wet_Pond | Type III |  | 1999 Retention Basin III (67-100%) | CBP Wet Pond and Wetlands |  | 6.06 | 0 | 1.75 | 0% | 28.88% |  |  |  | 4.2832 | 22.2726 | 1802.7956 |  | ST | 39044 | 3.36 | 3.2012 | B | NA | 0 | 65% | 2.7841 | 45% | 1.9274 | 65% | 2.7841 | 2.7841 |  |  |  | 20% | 4.4545 | 48.22% | 10.7406 | 10.7406 |  |  | 60% | 1081.6773 | 80% | 1442.2365 | 1442.2365 | [6 empty] | pollutant reduction due to BMP, only includes portion in phase 1B
Briarwood (Grandfathered) |  |  | additional pollutant loads | [6 empty] | 11.16 | 0 | 3 | 0% | 26.88% | 4.9379 | 1.2726 | 4.9379 | 7.4306 | 38.639 | 3127.5335 | 2.4927 | [35 empty] | additional pollutant loads due to development
Phase 5 (Pond #3) | -78.4236 | 38.1609 | 1 | Wet_Pond | Type III |  | 1999 Retention Basin III (67-100%) | CBP Wet Pond and Wetlands |  | 1.28 | 0 | 0.94 | 0% | 73.44% |  |  |  | 2.0755 | 10.7924 | 873.5591 |  | ST | 39044 | 3.36 | 3.2012 | B | NA | 0 | 65% | 1.349 | 45% | 0.93395 | 65% | 1.349 | 1.349 | 4.8664 | 2.3736 | 48.78% | 20% | 2.1585 | 48.22% | 5.2044 | 5.2044 | 14.4355 | 7.0411 | 60% | 524.1355 | 80% | 698.8473 | 698.8473 | 2132.3481 | 1040.0806 | 2.3736 | 7.0411 | 1040.0806 |  | pollutant reduction due to BMP, only includes portion in phase 5
Phase 5 (Vegetative Filter Strip) | -78.423 | 38.1618 | 1 | Swales | Veg. Filter Strip |  | 1999 Vegetated Swale I (0.5 in rainfall) | CBP Bioswale |  | 1.98 | 0 | 0.2 | 0% | 10.1% |  |  |  | 0.63632 | 3.3089 | 267.8275 |  | NA | NA | 0.2 | 0 | A | NA | 0 | 50% | 0.31816 | 75% | 0.47724 | 0% | 0 | 0.47724 |  |  |  | 70% | 2.3162 | 0% | 0 | 2.3162 |  |  | 80% | 214.262 | 0% | 0 | 214.262 | [6 empty] | pollutant reduction due to BMP, only includes portion in phase 1B
Phase 6 (Pond #5) | -78.4223 | 38.1637 | 1 | Wet_Pond | Type III |  | 1999 Retention Basin III (67-100%) | CBP Wet Pond and Wetlands |  | 4.61 | 0 | 1.55 | 0% | 33.62% |  |  |  | 3.7073 | 19.278 | 1560.4069 |  | ST | NA | NA | 0 | A | NA | 0 | 65% | 2.4098 | 45% | 1.6683 | 0% | 0 | 2.4098 |  |  |  | 20% | 3.8556 | 0% | 0 | 3.8556 |  |  | 60% | 936.2442 | 0% | 0 | 936.2442 | [6 empty] | pollutant reduction due to BMP, only includes portion in phase 5
Phase 6 (Grass Swale) | -78.4219 | 38.1647 | 1 | Swales | Veg. Filter Strip |  | 1999 Grassed Swale | CBP Bioswale |  | 1.79 | 0 | 0.31 | 0% | 17.32% |  |  |  | 0.84045 | 4.3703 | 353.7434 |  | NA | NA | NA | 0 | A | NA | 0 | 15% | 0.12607 | 75% | 0.63033 | 0% | 0 | 0.63033 |  |  |  | 70% | 3.0592 | 0% | 0 | 3.0592 |  |  | 80% | 282.9947 | 0% | 0 | 282.9947 | [6 empty] | pollutant reduction due to BMP, only includes portion in phase 1B
Briarwood (Grandfathered) |  |  | additional pollutant loads | [6 empty] | 12.55 | 0 | 2.47 | 0% | 19.68% | 5.5529 | 1.4312 | 5.5529 | 6.5012 | 33.8062 | 2736.3519 | 0.94832 | [35 empty] | additional pollutant loads due to development
Gas Station and Parking (Filterra) | -78.4184 | 38.159 | 1 | Proprietary | Filterra x2 (6x10) | Filterra |  |  |  | 0.8 | 0 | 0.8 | 0% | 100% |  |  |  | 1.7333 | 9.0134 | 729.5658 |  | ST | 178 | 0.8 | 0.061295 | B | 50% | 0.86667 | 0% | 0 | 0% | 0 | 7.021% | 0.1217 | 0.86667 | 0.86667 | -0.08165 | -9.421% | 0% | 0 | 4.466% | 0.40256 | 0.40256 | 0.40256 | -0.037925 | 0% | 0 | 8.942% | 65.2407 | 65.2407 | 65.2407 | -6.1464 | -0.08165 | -0.037925 | -6.1464 |  | pollutant reduction due to BMP, only includes portion in phase 1B
Charlottesville Waldorf School |  |  | additional pollutant loads | [6 empty] | 4.97 | 0 | 1.05 | 0% | 21.13% | 2.199 | 0.56676 | 2.199 | 2.722 | 14.1546 | 1145.7063 | 0.52301 | [34 empty] | 3C | additional pollutant loads due to development
| -78.449 | 38.1515 | 198.02 | Bioretention | Type I |  | 1999 Bioretention I (0.5 in rainfall) | CBP Bioretention A/B soils |  | 1.2 | 0 | 0.45 | 0% | 37.5% |  |  |  | 1.0605 | 5.5148 | 446.3791 |  | RR | 1660 | 0.45 | 1.0162 | B | NA | 0 | 50% | 0.53027 | 75% | 0.7954 | 70.21% | 0.74457 | 0.7954 | 1.9132 | 1.3902 | 72.66% | 70% | 3.8603 | 60.01% | 3.3095 | 3.8603 | 9.2856 | 6.7472 | 80% | 357.1033 | 75.24% | 335.855 | 357.1033 | 858.9678 | 624.1551 | 1.3902 | 6.7472 | 624.1551 |  | pollutant reduction due to BMP
| -78.4638 | 38.0567 | 198.03 | Bioretention | Type I |  | 1999 Bioretention I (0.5 in rainfall) | CBP Bioretention A/B soils |  | 0.77 | 0 | 0.28 | 0% | 36.36% |  |  |  | 0.66255 | 3.4453 | 278.8669 |  | RR | 647 | 0.28 | 0.63656 | B | NA | 0 | 50% | 0.33127 | 75% | 0.49691 | 59.19% | 0.39214 | 0.49691 |  |  |  | 70% | 2.4117 | 50.7% | 1.7467 | 2.4117 |  |  | 80% | 223.0936 | 63.42% | 176.8485 | 223.0936 | [6 empty] | pollutant reduction due to BMP
| -78.4631 | 38.057 | 198.04 | Bioretention | Type I |  | 1999 Bioretention I (0.5 in rainfall) | CBP Bioretention A/B soils |  | 2.58 | 0 | 0.26 | 0% | 10.08% |  |  |  | 0.8279 | 4.3051 | 348.4637 |  | RR | 782 | 0.26 | 0.82857 | B | NA | 0 | 50% | 0.41395 | 75% | 0.62093 | 65.91% | 0.54564 | 0.62093 |  |  |  | 70% | 3.0136 | 56.37% | 2.4269 | 3.0136 |  |  | 80% | 278.7709 | 70.62% | 246.0986 | 278.7709 | [6 empty] | pollutant reduction due to BMP
Country Green Cottages |  |  | additional pollutant loads | [6 empty] | 3 | 0 | 1 | 0% | 33.33% | 1.3274 | 0.34211 | 1.3274 | 2.3948 | 12.4527 | 1007.9528 | 1.0674 | [34 empty] | 1A | additional pollutant loads due to development
| -78.5259 | 38.0051 | 431.01 | Bioretention | Type I |  | 1999 Bioretention I (0.5 in rainfall) | CBP Bioretention C/D soils |  | 2.84 | 0 | 1 | 0% | 35.21% |  |  |  | 2.3765 | 12.3579 | 1000.2732 |  | RR | 2340.9 | 1 | 0.64488 | B | NA | 0 | 50% | 1.1883 | 45% | 1.0694 | 59.54% | 1.415 | 1.415 | 1.415 | 0.34764 | 24.57% | 25% | 3.0895 | 51% | 6.3023 | 6.3023 | 6.3023 | 1.5483 | 55% | 550.1502 | 63.8% | 638.1571 | 638.1571 | 638.1571 | 156.7816 | 0.34764 | 1.5483 | 156.7816 |  | pollutant reduction due to BMP
Crown BMW |  |  | additional pollutant loads |  | NONE |  |  |  | R | 3.7 | 1.75 | 2.61 | 47.3% | 70.54% | 1.6371 | 4.0141 | 4.0141 | 5.7793 | 30.0526 | 2432.5261 | 1.7653 | [34 empty] | 9A | additional pollutant loads due to redevelopment plus additional IC, NO SMF
Filterra | -78.4524 | 38.0324 | 432.02 | Proprietary | Filterra 4x8 | Filterra |  |  |  | 0.31649 | 0.17579 | 0.21466 | 55.54% | 67.83% |  |  |  | 0.47671 | 2.4789 | 200.6483 |  | ST | 47.2 | 0.21466 | 0.060574 | NA | 50% | 0.23836 | 0% | 0 | 0% | 0 | 6.936% | 0.033063 | 0.23836 | 1.7011 | -0.064194 | -3.774% | 0% | 0 | 4.412% | 0.10936 | 0.10936 | 1.1472 | -0.043292 | 0% | 0 | 8.833% | 17.724 | 17.724 | 6 | -0.22642 | -0.064194 | -0.043292 | -0.22642
Stormfilter | -78.4528 | 38.033 | 432.04 | Proprietary |  | Stormfilter |  |  |  | 0.25702 | 0 | 0.056284 | 0% | 21.9% |  |  |  | 0.14484 | 0.75317 | 60.9633 |  | ST | 120.3 | 0.056284 | 0.58881 | NA | 45% | 0.065178 | 0% | 0 | 0% | 0 | 44.79% | 0.064871 | 0.065178 |  |  |  | 0% | 0 | 28.5% | 0.21466 | 0.21466 |  |  | 0% | 0 | 57.01% | 34.753 | 34.753
Filterra | -78.4527 | 38.0336 | 432.05 | Proprietary | Filterra 4 x 6 | Filterra |  |  |  | 0.094549 | 0.090038 | 0.092258 | 95.23% | 97.58% |  |  |  | 0.20016 | 1.0408 | 84.2453 |  | ST | 35.4 | 0.092258 | 0.1057 | NA | 50% | 0.10008 | 0% | 0 | 0% | 0 | 12.06% | 0.024146 | 0.10008 |  |  |  | 0% | 0 | 7.675% | 0.07988 | 0.07988 |  |  | 0% | 0 | 15.36% | 12.9397 | 12.9397
Stormfilter | -78.4527 | 38.033 | 432.08 | Proprietary |  | Stormfilter |  |  |  | 0.35128 | 0.001639 | 0.30785 | 0.4666% | 87.64% |  |  |  | 0.67197 | 3.4943 | 282.8331 |  | ST | 120.3 | 0.30785 | 0.10765 | NA | 45% | 0.30239 | 65% | 0.43678 | 0% | 0 | 12.27% | 0.082479 | 0.43678 |  |  |  | 0% | 0 | 7.809% | 0.27286 | 0.27286 |  |  | 0% | 0 | 15.63% | 44.2004 | 44.2004
Filterra | -78.4527 | 38.0325 | 432.09 | Proprietary | Filterra 4x8 | Filterra |  |  |  | 0.32292 | 0 | 0.13933 | 0% | 43.15% |  |  |  | 0.32282 | 1.6787 | 135.8741 |  | ST | 47.2 | 0.13933 | 0.093324 | NA | 50% | 0.16141 | 65% | 0.20983 | 0% | 0 | 10.7% | 0.034552 | 0.20983 |  |  |  | 0% | 0 | 6.809% | 0.1143 | 0.1143 |  |  | 0% | 0 | 13.63% | 18.5175 | 18.5175
Filterra | -78.4527 | 38.0327 | 432.1 | Proprietary | Filterra 4x6 | Filterra |  |  |  | 0.2008 | 0 | 0.16082 | 0% | 80.09% |  |  |  | 0.353 | 1.8356 | 148.5791 |  | ST | 35.4 | 0.16082 | 0.06064 | NA | 50% | 0.1765 | 65% | 0.22945 | 0% | 0 | 6.944% | 0.024511 | 0.22945 |  |  |  | 0% | 0 | 4.417% | 0.081074 | 0.081074 |  |  | 0% | 0 | 8.843% | 13.1395 | 13.1395
Stormfilter | -78.4522 | 38.0332 | 432.11 | Proprietary |  | Stormfilter |  |  |  | 0.39521 | 0.20104 | 0.29389 | 50.87% | 74.36% |  |  |  | 0.64832 | 3.3712 | 272.8763 |  | ST | 120.3 | 0.29389 | 0.11277 | NA | 45% | 0.29174 | 65% | 0.42141 | 0% | 0 | 12.82% | 0.083141 | 0.42141 |  |  |  | 0% | 0 | 8.159% | 0.27505 | 0.27505 |  |  | 0% | 0 | 16.33% | 44.554 | 44.554
Underground Detention | -78.4527 | 38.0328 | 432.03 | [6 empty] | 1.9383 | 0.46851 | 1.2651 | 24.17% | 65.27% |  |  |  | 2.8178 | 14.6527 | 1186.0196 |  | NA | NA | NA | 0 | NA | NA | 0 | 65% | 1.8316 | 0% | 0 | 0% | 0 | 0 |  |  |  | 0% | 0 | 0% | 0 | 0 |  |  | 0% | 0 | 0% | 0 | 0
Dunlora Forest |  |  | additional pollutant loads | [6 empty] | 16.11 | 0 | 7.4 | 0% | 45.93% | 7.128 | 1.8371 | 7.128 | 17.0267 | 88.5389 | 7166.5444 | 9.8987 | [34 empty] | 1B | additional pollutant loads due to development
| -78.458 | 38.0584 | 458.02 | Detention | extended detention |  | 1999 Extented Detention (IC 22-37%) | CBP Dry Extended Detention Ponds |  | 17.56 | 0 | 7.4 | 0% | 42.14% |  |  |  | 17.1921 | 89.3988 | 7236.1412 |  | RR | 14555.7 | 7.4 | 0.54187 | D | NA | 0 | 35% | 6.0172 | 20% | 3.4384 | 54.62% | 9.3904 | 9.3904 | 9.3904 | -0.50831 | -5.413% | 20% | 17.8798 | 46.83% | 41.8624 | 41.8624 | 41.8624 | -2.2661 | 60% | 4341.6847 | 58.52% | 4234.8129 | 4234.8129 | 4234.8129 | -229.2343 | -0.50831 | -2.2661 | -229.2343 |  | pollutant reduction due to BMP
Dunlora Gates |  |  | additional pollutant loads | [6 empty] | 4.57 | 0 | 1.72 | 0% | 37.64% | 2.022 | 0.52114 | 2.022 | 4.0517 | 21.0688 | 1705.3601 | 2.0297 | [35 empty] | additional pollutant loads due to development
| -78.4577 | 38.0686 | 434.01 | Bioretention | Type I |  | 1999 Bioretention I (0.5 in rainfall) | CBP Bioretention A/B soils |  | 4.07 | 0 | 1.55 | 0% | 38.08% |  |  |  | 3.6457 | 18.9578 | 1534.4881 |  | RR | 3632 | 1.55 | 0.64552 | B | NA | 0 | 50% | 1.8229 | 75% | 2.7343 | 59.57% | 2.1717 | 2.7343 | 2.7343 | 0.70464 | 25.77% | 70% | 13.2705 | 51.02% | 9.6725 | 13.2705 | 13.2705 | 3.4199 | 80% | 1227.5905 | 63.83% | 979.4236 | 1227.5905 | 1227.5905 | 316.3551 | 0.70464 | 3.4199 | 316.3551 |  | pollutant reduction due to BMP
Estes Park |  |  | additional pollutant loads | [6 empty] | 12.88 | 0 | 4.74 | 0% | 36.8% | 5.6989 | 1.4688 | 5.6989 | 11.1983 | 58.2313 | 4713.3793 | 5.4995 | [34 empty] | 1B | additional pollutant loads due to development, doesn't include existing offsite
| -78.4321 | 38.1277 | 1 | Detention | Enhanced ext. detention |  | 1999 Enhanced Extented Detention (IC 38-66%) | CBP Dry Extended Detention Ponds |  | 10.98 | 0 | 4.9 | 0% | 44.63% |  |  |  | 11.3101 | 58.8125 | 4760.4171 |  | RR | 0 | 4.9 | 0 | B | NA | 0 | 50% | 5.655 | 20% | 2.262 | 0% | 0 | 5.655 | 7.1458 | 1.6464 | 23.04% | 20% | 11.7625 | 0% | 0 | 11.7625 | 18.1466 | 4.1809 | 60% | 2856.2502 | 0% | 0 | 2856.2502 | 3446.8146 | 794.1375 | 1.6464 | 4.1809 | 794.1375 |  | pollutant reduction due to BMP, some offsite area included.
| -78.4333 | 38.1287 | 1 | Swales | Grass swale x 2 |  | 1999 Water Quality Swale | CBP Bioswale |  | 3.86 | 0 | 0.64 | 0% | 16.58% |  |  |  | 1.7539 | 9.1201 | 738.2054 |  | RR | 11743 | 0.64 | 5.0547 | B | NA | 0 | 35% | 0.61386 | 75% | 1.3154 | 85% | 1.4908 | 1.4908 |  |  |  | 70% | 6.3841 | 70% | 6.3841 | 6.3841 |  |  | 80% | 590.5643 | 85% | 627.4746 | 590.5643 | [6 empty] | pollutant reduction due to BMP
Flow Automotive |  |  | additional pollutant loads | [5 empty] | R | 1.61 | 0.93 | 1.3 | 57.76% | 80.75% | 0.71236 | 2.0926 | 2.0926 | 2.852 | 14.8306 | 1200.4238 | 0.75948 | [34 empty] | 1A | additional pollutant loads due to development, doesn't include existing offsite
| -78.4508 | 38.0334 | 328.01 | Proprietary | 6x10 | Filterra |  |  |  | 0.17969 | 0.17969 | 0.17969 | 100% | 100% |  |  |  | 0.38934 | 2.0246 | 163.8723 |  | ST | 47 | 0.17969 | 0.072054 | B/D | 50% | 0.19467 | 0% | 0 | 0% | 0 | 8.285% | 0.032256 | 0.19467 | 3.8949 | 3.1354 | 80.5% | 0% | 0 | 5.27% | 0.1067 | 0.1067 | 0.52594 | 0.42339 | 0% | 0 | 10.55% | 17.2894 | 17.2894 | 85.201 | 68.5875 | 0.80501 | 0.42339 | 68.5875 |  | pollutant reduction due to BMP, some offsite area included.
| -78.4509 | 38.0329 | 328.02 | Proprietary | 6x10 | Filterra |  |  |  | 0.3715 | 0.32 | 0.32 | 86.14% | 86.14% |  |  |  | 0.69921 | 3.6359 | 294.2981 |  | ST | 47 | 0.32 | 0.040461 | B/D | 50% | 0.34961 | 0% | 0 | 0% | 0 | 4.496% | 0.031434 | 0.34961 |  |  |  | 0% | 0 | 2.859% | 0.10395 | 0.10395 |  |  | 0% | 0 | 5.728% | 16.8572 | 16.8572 | [6 empty] | pollutant reduction due to BMP
| -78.4513 | 38.033 | 328.03 | Proprietary | 6x12 | Filterra |  |  |  | 0.10314 | 0 | 0.10314 | 0% | 100% |  |  |  | 0.22346 | 1.162 | 94.0547 |  | ST | 106.2 | 0.10314 | 0.28367 | B/D | 50% | 0.11173 | 0% | 0 | 0% | 0 | 28.2% | 0.063017 | 0.11173 |  |  |  | 0% | 0 | 17.94% | 0.20851 | 0.20851 |  |  | 0% | 0 | 35.9% | 33.7625 | 33.7625
| -78.4513 | 38.033 | 328.04 | Proprietary | 6x6 | Filterra |  |  | TT | 0.057106 | 0 | 0.057106 | 0% | 100% |  |  |  | 0.12373 | 0.6434 | 52.0782 |  | ST | 53.1 | 0.057106 | 0.25616 | B/D | 50% | 0.061865 | 0% | 0 | 0% | 0 | 26.08% | 0.032274 | 0.061865 |  |  |  | 0% | 0 | 16.6% | 0.10679 | 0.10679 |  |  | 0% | 0 | 33.2% | 17.2919 | 17.2919 | [6 empty] | Use whole parcel as project boundary.
| -78.4511 | 38.0331 | 328.05 | Infiltration | All BMPs drain to underground infiltrating RainTank |  | 1999 Infiltration with 0.5 in of runoff storage | CBP Infiltration Practices w/o Sand, Veg. |  | 2.3877 | 1.71 | 2.038 | 71.62% | 85.35% |  |  |  | 3.7377 | 19.4361 | 1573.2026 |  | ST | 3201 | 2.038 | 0.43269 | B/D | NA | 0 | 50% | 1.8689 | 85% | 3.1771 | 37.7% | 1.4091 | 3.1771 |  |  |  | 80% | 0 | 23.99% | 4.6625 | 0 |  |  | 95% | 0 | 47.99% | 754.9116 | 0
Greenbriar 7-11 |  |  | additional pollutant loads (Redevelopment) | [5 empty] | R | 1.18 | 0.91 | 0.98 | 77.12% | 83.05% | 0.5221 | 2.0025 | 2.0025 | 2.1462 | 11.16 | 903.3177 | 0.14369 | [35 empty] | additional pollutant loads due to development, some IC increase with post-dev condition but less than 1 acre AND less than 16% IC so still taking full credit for entire site
| -78.4832 | 38.0704 | 381.01 | Proprietary | Filterra (6x8) | Filterra |  |  |  | 0.29 | 0 | 0.29 | 0% | 100% |  |  |  | 0.62834 | 3.2674 | 264.4676 |  | ST | 71 | 0.29 | 0.067446 | Urban | 50% | 0.31417 | 0% | 0 | 0% | 0 | 7.747% | 0.048678 | 0.31417 | 0.31417 | 0.17048 | 54.26% | 0% | 0 | 4.928% | 0.16102 | 0.16102 | 0.16102 | 0.087375 | 0% | 0 | 9.866% | 26.0923 | 26.0923 | 26.0923 | 14.159 | 0.17048 | 0.087375 | 14.159 |  | pollutant reduction due to BMP
Hollymead Abington Place |  |  | additional pollutant loads | [6 empty] | 4.26 | 0 | 2.79 | 0% | 65.49% | 1.8849 | 0.48579 | 1.8849 | 6.2127 | 32.3059 | 2614.9176 | 4.3278 | [34 empty] | 1A | additional pollutant loads due to development
Abington Place SMF | -78.4473 | 38.1301 | 1 | Bioretention |  |  | 1999 Bioretention I (0.5 in rainfall) | CBP Bioretention A/B soils |  | 6.3 | 0 | 2.79 | 0% | 44.29% |  |  |  | 6.4453 | 33.5156 | 2712.833 |  | RR | NA | 5.41 | 0 | A | NA | 0 | 50% | 3.2227 | 75% | 4.834 | 0% | 0 | 4.834 | 4.834 | 0.50618 | 10.47% | 70% | 23.4609 | 0% | 0 | 23.4609 | 23.4609 | 2.4567 | 80% | 2170.2664 | 0% | 0 | 2170.2664 | 2170.2664 | 227.2559 | 0.50618 | 2.4567 | 227.2559 |  | pollutant reduction due to BMP
Hollymead Towncenter |  |  | additional pollutant loads | [6 empty] | 28.56 | 0 | 12.62 | 0% | 44.19% | 12.6366 | 3.2569 | 12.6366 | 29.1613 | 151.6387 | 12273.9852 | 16.5246 | [34 empty] | 2B | additional pollutant loads due to development
Area A | -78.4456 | 38.1256 | 1 | Bioretention | Type I x 4 |  | 1999 Bioretention I (0.5 in rainfall) | CBP Bioretention A/B soils | TT | 23.6 | 0 | 12.62 | 0% | 53.47% |  |  |  | 28.5957 | 148.6975 | 12035.9164 |  | RR | NA | 12.62 | 0 | B | NA | 0 | 50% | 14.2978 | 75% | 21.4468 | 0% | 0 | 21.4468 | 26.1084 | 9.5837 | 36.71% | 70% | 104.0882 | 0% | 0 | 104.0882 | 117.2959 | 43.0564 | 80% | 9628.7331 | 0% | 0 | 9628.7331 | 11766.8427 | 4319.3153 | 9.5837 | 43.0564 | 4319.3153 |  | pollutant reduction due to BMP
Regional Facility #3 | -78.4465 | 38.1241 | 380.14 | Wet_Pond | Type III |  | 1999 Retention Basin III (67-100%) | CBP Wet Pond and Wetlands |  | 23.8 | 0 | 12.62 | 0% | 53.03% |  |  |  | 7.1717 | 37.293 | 3018.5786 |  | ST | 134067 | 35.14 | 1.051 | B | NA | 0 | 65% | 4.6616 | 45% | 3.2273 | 55.65% | 3.9912 | 4.6616 |  |  |  | 20% | 7.4586 | 35.42% | 13.2077 | 13.2077 |  |  | 60% | 1811.1472 | 70.83% | 2138.1096 | 2138.1096 | [6 empty] | pollutant reduction due to BMP
Hollymead Townhouses (Area C Block 5 and 4) |  |  | additional pollutant loads | [6 empty] | 7.92 | 0 | 4.86 | 0% | 61.36% | 3.5043 | 0.90317 | 3.5043 | 10.879 | 56.571 | 4578.9856 | 7.3748 | [34 empty] | 2B | additional pollutant loads due to development
Regional Facility #2 | -78.4442 | 38.1324 | 475.01 | Wet_Pond | Type III |  | 1999 Retention Basin III (67-100%) | CBP Wet Pond and Wetlands |  | 7.92 | 0 | 4.86 | 0% | 61.36% |  |  |  | 10.879 | 56.571 | 4578.9856 |  | ST | 234784 | 20.51 | 3.1535 | A | NA | 0 | 65% | 7.0714 | 45% | 4.8956 | 65% | 7.0714 | 7.0714 | 7.0714 | -0.30338 | -4.29% | 20% | 11.3142 | 46.72% | 26.428 | 26.428 | 26.428 | -1.1338 | 60% | 2747.3913 | 80% | 3663.1885 | 3663.1885 | 3663.1885 | -157.1609 | -0.30338 | -1.1338 | -157.1609 |  | pollutant reduction due to BMP, partially outside RA
Hollymead Towncenter (Area C Block 9) |  |  | additional pollutant loads | [6 empty] | 3.41 | 0 | 2.51 | 0% | 73.61% | 1.5088 | 0.38886 | 1.5088 | 5.541 | 28.8132 | 2332.2108 | 4.0322 | [35 empty] | additional pollutant loads due to development
Regional Facility #1 | -78.4392 | 38.1301 | 1 | Wet_Pond | Type III |  | 1999 Retention Basin III (67-100%) | CBP Wet Pond and Wetlands |  | 3.41 | 0 | 2.51 | 0% | 73.61% |  |  |  | 5.541 | 28.8132 | 2332.2108 |  | ST | 162527 | 21.5 | 2.0825 | B | NA | 0 | 65% | 3.6017 | 45% | 2.4935 | 61.53% | 3.4096 | 3.6017 | 3.6017 | -0.43057 | -11.95% | 20% | 5.7626 | 39.11% | 11.2687 | 11.2687 | 11.2687 | -1.3471 | 60% | 1399.3265 | 78.28% | 1825.7281 | 1825.7281 | 1825.7281 | -218.2596 | -0.43057 | -1.3471 | -218.2596 |  | pollutant reduction due to BMP
Kenridge |  |  | additional pollutant loads | [6 empty] | 11.2 | 0 | 3.44 | 0% | 30.71% | 4.9555 | 1.2772 | 4.9555 | 8.3383 | 43.3592 | 3509.5957 | 3.3828 | [34 empty] | 1A, 1B, 3A | additional pollutant loads due to development, doesn't include existing offsite
| -78.5342 | 38.0545 | 392.02-03,05-06 | Proprietary | Filterra x 4 (6x6) | Filterra |  |  | TT | 1.24 | 0.2 | 0.64 | 16.13% | 51.61% |  |  |  | 1.4551 | 7.5665 | 612.4513 |  | ST | 205.2 | 1.27 | 0.044511 | B | 50% | 0.72755 | 0% | 0 | 0% | 0 | 4.995% | 0.07268 | 0.72755 | 6.5904 | 3.2077 | 48.67% | 0% | 0 | 3.177% | 0.24036 | 0.24036 | 28.6949 | 13.9662 | 0% | 0 | 6.363% | 38.9722 | 38.9722 | 2671.1689 | 1300.0991 | 3.2077 | 13.9662 | 1300.0991 |  | pollutant reduction due to BMP
| -78.5344 | 38.0546 | 392.07 | Bioretention | Type 1 |  | 1999 Bioretention I (0.5 in rainfall) | CBP Bioretention A/B soils | TT | 12.83 | 0.65 | 3.45 | 5.066% | 26.89% |  |  |  | 7.8172 | 40.6493 | 3290.2459 |  | RR | 7210 | 3.45 | 0.57572 | B | NA | 0 | 50% | 3.9086 | 75% | 5.8629 | 56.37% | 4.4063 | 5.8629 |  |  |  | 70% | 28.4545 | 48.31% | 19.6372 | 28.4545 |  |  | 80% | 2632.1967 | 60.39% | 1987.127 | 2632.1967
| -78.5335 | 38.0543 | 392.01, 392.04 | Detention | u/g detention |  |  |  |  | 14.2 | 0.85 | 4.09 | 5.986% | 28.8% |  |  |  | 4.1518 | 21.5892 | 1747.4782 |  | ST | NA | 4.97 | 0 | B | NA | 0 | 0% | 0 | 0% | 0 | 0% | 0 | 0 |  |  |  | 0% | 0 | 0% | 0 | 0 |  |  | 0% | 0 | 0% | 0 | 0 | [6 empty] | pollutant reduction due to BMP, 2.9 acres offsite
Kingdom Hall of the Jehovah Witness |  |  | additional pollutant loads | [5 empty] | R | 1.94 | 0.64 | 0.64 | 32.99% | 32.99% | 0.85837 | 1.5349 | 1.5349 | 1.5349 | 7.9816 | 646.0497 | 0
| -78.5252 | 38.002 | 375.01 | Bioretention |  |  | 1999 Bioretention I (0.5 in rainfall) | CBP Bioretention A/B soils |  | 1.9 | 0 | 0.64 | 0% | 33.68% |  |  |  | 1.5304 | 7.9579 | 644.1298 |  | RR | NA | NA | 0 | B | NA | 0 | 50% | 0.76518 | 75% | 1.1478 | 0% | 0 | 1.1478 | 1.1478 | 1.1478 | 100% | 70% | 5.5705 | 0% | 0 | 5.5705 | 5.5705 | 5.5705 | 80% | 515.3039 | 0% | 0 | 515.3039 | 515.3039 | 515.3039 | 1.1478 | 5.5705 | 515.3039
Luxor Office Complex |  |  | additional pollutant loads | [6 empty] | 4.85 | 0 | 2.94 | 0% | 60.62% | 2.1459 | 0.55307 | 2.1459 | 6.5879 | 34.2569 | 2772.8302 | 4.4419 | NA | NA | NA | 0 |  |  |  | 0% | 0 | 0% | 0 | 0% | 0 |  |  | #VALUE! | #VALUE! | 0% | 0 | 0% | 0 | 0 | 0 | #VALUE! | 0% | 0 | 0% | 0 | 0 | 0 | #VALUE! | -4.4419 | -23.098 | -1869.6085 |  | additional pollutant loads due to development, included in Pavilions SMF
Martha Jefferson Health Services OCC at Profit Road |  |  | additional pollutant loads | [6 empty] | 4.34 | 1.14 | 2.68 | 26.27% | 61.75% | 1.9203 | 2.8349 | 1.9203 | 5.996 | 31.1793 | 2523.7218 | 4.0757 | [35 empty] | additional pollutant loads due to development, includes some new development outside RA to account for baseline on that IC.
Bioretention A | -78.4336 | 38.1331 | 388.01 | Bioretention | Type II |  | 1999 Bioretention II (1.0 in rainfall) | CBP Bioretention C/D soils |  | 0.65 | 0.39 | 0.41 | 60% | 63.08% |  |  |  | 0.91571 | 4.7617 | 385.422 |  | RR | 1654 | 0.41 | 1.1113 | B/D | NA | 0 | 65% | 0.59521 | 45% | 0.41207 | 71.81% | 0.65761 | 0.65761 | 3.6373 | -0.43847 | -12.05% | 25% | 1.1904 | 61.38% | 2.9227 | 2.9227 | 10.3355 | -1.2459 | 55% | 211.9821 | 76.97% | 296.6501 | 296.6501 | 1069.9318 | -128.9792 | -0.43847 | -1.2459 | -128.9792 |  | pollutant reduction due to BMP, some area outsite RA
Bioretention B | -78.4339 | 38.1324 | 388.02 | Bioretention | Type II |  | 1999 Bioretention II (1.0 in rainfall) | CBP Bioretention C/D soils |  | 0.91 | 0.34 | 0.59 | 37.36% | 64.84% |  |  |  | 1.3148 | 6.8371 | 553.4141 |  | RR | 2701 | 0.59 | 1.2611 | B/D | NA | 0 | 65% | 0.85464 | 45% | 0.59168 | 73.8% | 0.9704 | 0.9704 |  |  |  | 25% | 1.7093 | 63.09% | 4.3137 | 4.3137 |  |  | 55% | 304.3777 | 79.11% | 437.8157 | 437.8157 | [6 empty] | pollutant reduction due to BMP, some area outsite RA
Bioretention C | -78.433 | 38.1328 | 388.03 | Bioretention | Type II |  | 1999 Bioretention II (1.0 in rainfall) | CBP Bioretention C/D soils |  | 0.48 | 0.08 | 0.4 | 16.67% | 83.33% |  |  |  | 0.8758 | 4.5541 | 368.6227 |  | RR | 1519 | 0.4 | 1.0461 | B/D | NA | 0 | 65% | 0.56927 | 45% | 0.39411 | 70.75% | 0.6196 | 0.6196 |  |  |  | 25% | 1.1385 | 60.47% | 2.7539 | 2.7539 |  |  | 55% | 202.7425 | 75.82% | 279.4893 | 279.4893 | [6 empty] | pollutant reduction due to BMP, some area outsite RA
FB4 | -78.434 | 38.1329 | 388.04 | Proprietary | 6x6 | Filterra | 1999 Filterra (Tree Box Filter) |  |  | 0.29 | 0.29 | 0.29 | 100% | 100% |  |  |  | 0.62834 | 3.2674 | 264.4676 |  | ST | 53.1 | 0.4 | 0.03657 | B/D | 50% | 0.31417 | 65% | 0.40842 | 0% | 0 | 4.012% | 0.02521 | 0.40842 |  |  |  | 0% | 0 | 2.551% | 0.083359 | 0.083359 |  |  | 0% | 0 | 5.113% | 13.521 | 13.521
FB1 | -78.4327 | 38.1323 | 388.05 | Proprietary | 10x6 | Filterra | 1999 Filterra (Tree Box Filter) |  |  | 0.5 | 0 | 0.39 | 0% | 78% |  |  |  | 0.85755 | 4.4593 | 360.9431 |  | ST | 88.5 | 0.4 | 0.06095 | B/D | 50% | 0.42878 | 65% | 0.55741 | 0% | 0 | 6.98% | 0.059861 | 0.55741 |  |  |  | 0% | 0 | 4.44% | 0.198 | 0.198 |  |  | 0% | 0 | 8.89% | 32.0891 | 32.0891
FB2 | -78.4327 | 38.1323 | 388.06 | Proprietary | 4x6 | Filterra | 1999 Filterra (Tree Box Filter) |  |  | 0.19 | 0.0095 | 0.156 | 5% | 82.11% |  |  |  | 0.34188 | 1.7778 | 143.8973 |  | ST | 35.4 | 0.4 | 0.02438 | B/D | 50% | 0.17094 | 65% | 0.22222 | 0% | 0 | 2.473% | 0.0084539 | 0.22222 |  |  |  | 0% | 0 | 1.572% | 0.027942 | 0.027942 |  |  | 0% | 0 | 3.153% | 4.5377 | 4.5377
FB3 | -78.4325 | 38.1325 | 388.07 | Proprietary | 4x8 | Filterra | 1999 Filterra (Tree Box Filter) |  | TT | 0.2 | 0 | 0.14 | 0% | 70% |  |  |  | 0.31018 | 1.6129 | 130.5539 |  | ST | 47.2 | 0.4 | 0.032507 | B/D | 50% | 0.15509 | 65% | 0.20162 | 0% | 0 | 3.503% | 0.010866 | 0.20162 |  |  |  | 0% | 0 | 2.227% | 0.035926 | 0.035926 |  |  | 0% | 0 | 4.465% | 5.8289 | 5.8289
| -78.4327 | 38.1324 | 388.08 | Detention | u/g detention |  |  |  |  | 5.64 |  | 3.28 | 0% | 58.16% |  |  |  | 3.7386 | 19.4406 | 1573.5682 |  | RR | NA | 0.4 | 0 | B/D | NA | 0 | 0% | 0 | 0% | 0 | 0% | 0 | 0 |  |  |  | 0% | 0 | 0% | 0 | 0 |  |  | 0% | 0 | 0% | 0 | 0
Martha Jefferson Hospital |  |  | additional pollutant loads | [6 empty] | 54 | 0 | 21.18 | 0% | 39.22% | 23.8928 | 6.1579 | 23.8928 | 49.633 | 258.0917 | 20890.5418 | 25.7402 | [34 empty] | 1A, 6 | additional pollutant loads due to development, includes some new development outside RA to account for baseline on that IC.
| -78.4461 | 38.0235 | 142.02 | Wet_Pond | Type III |  | 1999 Retention Basin III (67-100%) | CBP Wet Pond and Wetlands |  | 65.99 | 4.9 | 26 | 7.425% | 39.4% |  |  |  | 60.8941 | 316.6492 | 25630.3198 |  | ST | 605919.6 | 26 | 6.42 | B | NA | 0 | 65% | 39.5812 | 45% | 27.4023 | 65% | 39.5812 | 39.5812 | 39.5812 | 13.8409 | 34.97% | 20% | 63.3298 | 65% | 205.822 | 205.822 | 205.822 | 71.9729 | 60% | 15378.1919 | 80% | 20504.2558 | 20504.2558 | 20504.2558 | 7170.0372 | 13.8409 | 71.9729 | 7170.0372 |  | pollutant reduction due to BMP, some area outsite RA
Mill Creek Offices |  |  | additional pollutant loads | [6 empty] | 1.22 | 0 | 0.57 | 0% | 46.72% | 0.5398 | 0.13912 | 0.5398 | 1.3091 | 6.8075 | 551.0142 | 0.76933 | [34 empty] | 3A | additional pollutant loads due to development, only includes new development
old facility in good standing | -78.4991 | 38.0036 | 364.01 | Swales | Bioswale |  | 1999 Water Quality Swale | CBP Bioswale | old | 1.22 | 0 | 0.57 | 0% | 46.72% |  |  |  | 1.3091 | 6.8075 | 551.0142 |  | ST | NA | NA | 0 | B | NA | 0 | 35% | 0.4582 | 75% | 0.98185 | 0% | 0 | 0.98185 | 0.98185 | 0.21252 | 21.64% | 70% | 4.7652 | 0% | 0 | 4.7652 | 4.7652 | 1.0314 | 80% | 440.8114 | 0% | 0 | 440.8114 | 440.8114 | 95.4119 | 0.21252 | 1.0314 | 95.4119 |  | pollutant reduction due to BMP
Montgomery Ridge |  |  | additional pollutant loads | [6 empty] | 6.75 | 0 | 1.31 | 0% | 19.41% | 2.9866 | 0.76974 | 2.9866 | 3.4587 | 17.9853 | 1455.7718 | 0.47211 | [34 empty] | 3A, 7 | additional pollutant loads due to development, includes all development on site
| -78.4473 | 38.1006 | 344.04 | Wet_Pond | Type III |  | 1999 Retention Basin III (67-100%) | CBP Wet Pond and Wetlands |  | 4.73 | 0 | 0.66 | 0% | 13.95% |  |  |  | 1.8941 | 9.8495 | 797.2427 |  | ST | NA | NA | 0 | B | NA | 0 | 65% | 1.2312 | 45% | 0.85236 | 0% | 0 | 1.2312 | 1.2312 | 0.75908 | 61.65% | 20% | 1.9699 | 0% | 0 | 1.9699 | 1.9699 | 1.2145 | 60% | 478.3456 | 0% | 0 | 478.3456 | 478.3456 | 294.9203 | 0.75908 | 1.2145 | 294.9203 |  | pollutant reduction due to BMP, only includes "new" portion
Monticello High School |  |  | additional pollutant loads | [5 empty] | R | 69.5 | 13.98 | 14.34 | 20.12% | 20.63% | 30.7509 | 36.6215 | 36.6215 | 37.3605 | 194.2745 | 15725.0236 | 0.73895
| -78.4903 | 37.9988 | 104.04 | Swales |  |  | 1999 Water Quality Swale | CBP Bioswale |  | 0.88 | 0 | 0.8 | 0% | 90.91% |  |  |  | 1.7425 | 9.0608 | 733.4057 |  | RR | NA | NA | 0 | B | NA | 0 | 35% | 0.60986 | 75% | 1.3069 | 0% | 0 | 1.3069 | 1.3069 | 0.5679 | 43.46% | 70% | 6.3426 | 0% | 0 | 6.3426 | 6.3426 | 2.7562 | 80% | 586.7245 | 0% | 0 | 586.7245 | 586.7245 | 254.9641 | 0.5679 | 2.7562 | 254.9641
.
Northtown Center |  |  | additional pollutant loads | [6 empty] | 9.9 | 0.26 | 5.2 | 2.626% | 52.53% | 4.3804 | 1.6626 | 4.3804 | 11.8027 | 61.3742 | 4967.7674 | 7.4224
| -78.4683 | 38.0906 | 401.01 | Bioretention | Type I |  | 1999 Bioretention I (0.5 in rainfall) | CBP Bioretention A/B soils |  | 10.9 | 1.38 | 6.33 | 12.66% | 58.07% |  |  |  | 14.2363 | 74.0285 | 5992.0394 |  | RR | 27123 | 6.18 | 1.209 | B | NA | 0 | 50% | 7.1181 | 75% | 10.6772 | 73.18% | 10.4175 | 10.6772 | 10.6772 | 3.2548 | 30.48% | 70% | 51.82 | 62.55% | 46.3044 | 51.82 | 51.82 | 15.7967 | 80% | 4793.6315 | 78.43% | 4699.8028 | 4793.6315 | 4793.6315 | 1461.282 | 3.2548 | 15.7967 | 1461.282
Olivia and Sons |  |  | additional pollutant loads | [6 empty] | 0.39 | 0 | 0.07 | 0% | 17.95% | 0.17256 | 0.044474 | 0.17256 | 0.18816 | 0.97843 | 79.1963 | 0
| -78.498 | 38.003 | 358.01 | Bioretention | Type I |  | 1999 Bioretention I (0.5 in rainfall) | CBP Bioretention A/B soils |  | 0.15 | 0 | 0.1 | 0% | 66.67% |  |  |  | 0.22237 | 1.1563 | 93.5956 |  | RR | NA | 0.1 | 0 | B | NA | 0 | 50% | 0.11119 | 75% | 0.16678 | 0% | 0 | 0.16678 | 0.16678 | 0.16678 | 100% | 70% | 0.80943 | 0% | 0 | 0.80943 | 0.80943 | 0.80943 | 80% | 74.8765 | 0% | 0 | 74.8765 | 74.8765 | 74.8765 | 0.16678 | 0.80943 | 74.8765
Peabody School |  |  | additional pollutant loads | [6 empty] | 0.97 | 0 | 0.54 | 0% | 55.67% | 0.42919 | 0.11061 | 0.42919 | 1.219 | 6.339 | 513.096 | 0 | [34 empty] | 3A | additional pollutant loads due to new development, only accounts for new IC added
| -78.5018 | 38.0028 | 235.02 | Bioretention | Type II |  | 1999 Bioretention II (1.0 in rainfall) | CBP Bioretention A/B soils |  | 2.51 | 0.65 | 1.16 | 25.9% | 46.22% |  |  |  | 2.6673 | 13.87 | 1122.6674 |  | RR | 1133.9 | 1.16 | 0.26928 | B | NA | 0 | 65% | 1.7337 | 75% | 2.0005 | 34.51% | 0.92044 | 2.0005 | 2.0005 | 2.0005 | 100% | 70% | 9.709 | 29.59% | 4.1043 | 9.709 | 9.709 | 9.709 | 80% | 898.1339 | 36.97% | 415.0552 | 898.1339 | 898.1339 | 898.1339 | 2.0005 | 9.709 | 898.1339 |  | pollutant reduction due to BMP
Poplar Glen |  |  | additional pollutant loads | [6 empty] | 2.8 | 0 | 1.17 | 0% | 41.79% | 1.2389 | 0.3193 | 1.2389 | 2.7209 | 14.1487 | 1145.2264 | 1.482 | [35 empty] | additional pollutant loads due to development, doesn't include existing offsite
| -78.5191 | 38.0443 | 128.21 | Proprietary | Stormfilter | Stormfilter |  |  | TT | 2.8 | 0 | 1.17 | 0% | 41.79% |  |  |  | 2.7209 | 14.1487 | 1145.2264 |  | ST | 120.3 | 1.17 | 0.028325 | Urban | 45% | 1.2244 | 0% | 0 | 0% | 0 | 2.975% | 0.080947 | 1.2244 | 1.2244 | -0.25761 | -21.04% | 0% | 0 | 1.891% | 0.2676 | 0.2676 | 0.2676 | -0.056301 | 0% | 0 | 3.793% | 43.4345 | 43.4345 | 43.4345 | -9.1384 | -0.25761 | -0.056301 | -9.1384 |  | pollutant reduction due to BMP
| -78.5191 | 38.0443 | 128.2 | Detention | u/g detention |  |  |  |  | 2.8 | 0 | 1.17 | 0% | 41.79% |  |  |  | 1.4965 | 7.7818 | 629.8745 |  | ST | NA | 2.17 | 0 | Urban | NA | 0 | 0% | 0 | 0% | 0 | 0% | 0 | 0 | 0 | 0 | #DIV/0! | 0% | 0 | 0% | 0 | 0 | 0 | #DIV/0! | 0% | 0 | 0% | 0 | 0 | 0 | #DIV/0! | 0 | 0 | 0
Rivanna Plaza |  |  | additional pollutant loads | [6 empty] | 3.49 | 0.45 | 2.35 | 12.89% | 67.34% | 1.5442 | 1.3217 | 1.5442 | 5.2217 | 27.1529 | 2197.8171 | 3.6775 | [34 empty] | 3C | additional pollutant loads due to development
| -78.4689 | 38.091 | 410.03,410.04,410.05 | Proprietary | Filterra x3 (6x6) | Filterra |  |  | TT | 0.64 | 0 | 0.64 | 0% | 100% |  |  |  | 1.3867 | 7.2107 | 583.6527 |  | ST | 102.6 | 0.64 | 0.044163 | B/D | 50% | 0.69334 | 0% | 0 | 0% | 0 | 4.952% | 0.06867 | 0.69334 | 3.2415 | -0.43603 | -13.45% | 0% | 0 | 3.149% | 0.2271 | 0.2271 | 1.5565 | -0.20938 | 0% | 0 | 6.309% | 36.8224 | 36.8224 | 252.2301 | -33.9291 | -0.43603 | -0.20938 | -33.9291
| -78.4692 | 38.0907 | 410.02 | Proprietary | Hydrodynamic Separator |  |  | CBP Hydrodynamic Structure/Separator | TT | 2.79 | 0 | 2.34 | 0% | 83.87% |  |  |  | 4.428 | 23.0257 | 1863.7527 |  | ST | NA | NA | 0 | B | NA | 0 | 0% | 0 | 10% | 0.4428 | 0% | 0 | 0.4428 |  |  |  | 5% | 1.1513 | 0% | 0 | 1.1513 |  |  | 10% | 186.3753 | 0% | 0 | 186.3753
| -78.4689 | 38.0911 | 410.01 | Proprietary | Stormfilter | Stormfilter |  |  |  | 2.79 | 0 | 2.34 | 0% | 83.87% |  |  |  | 4.6786 | 24.3285 | 1969.2038 |  | ST | 120.3 | 2.34 | 0.014163 | B/D | 45% | 2.1053 | 0% | 0 | 0% | 0 | 1.153% | 0.053964 | 2.1053 |  |  |  | 0% | 0 | 0.7322% | 0.17812 | 0.17812 |  |  | 0% | 0 | 1.474% | 29.0325 | 29.0325 | [6 empty] | pollutant reduction due to BMP
Sharon L Hostler |  |  | additional pollutant loads | [6 empty] | 1.49 | 0 | 0.84 | 0% | 56.38% | 0.65926 | 0.16991 | 0.65926 | 1.8941 | 9.8495 | 797.2427 | 1.2349 | [35 empty] | additional pollutant loads due to development, doesn't include existing offsite
| -78.4954 | 38.0743 | 396.02-03 | Proprietary | Hydrodynamic Separator |  |  | CBP Hydrodynamic Structure/Separator | TT | 1.11 | 0 | 0.82 | 0% | 73.87% |  |  |  | 1.8098 | 9.4107 | 761.7243 |  | ST | NA | NA | 0 | B | NA | 0 | 0% | 0 | 10% | 0.18098 | 0% | 0 | 0.18098 | 1.5654 | 0.33056 | 21.12% | 5% | 0.47054 | 0% | 0 | 0.47054 | 7.2462 | 1.5301 | 10% | 76.1724 | 0% | 0 | 76.1724 | 727.4467 | 153.6098 | 0.33056 | 1.5301 | 153.6098
| -78.4956 | 38.0743 | 396.01 | Infiltration | Exfiltration from u/g detntion |  | 1999 Infiltration with 1.0 in of runoff storage | CBP Infiltration Practices w/ Sand, Veg. |  | 1.11 | 0 | 0.82 | 0% | 73.87% |  |  |  | 1.6288 | 8.4696 | 685.5519 |  | ST | 3810 | 0.82 | 1.28 | B | NA | 0 | 65% | 1.0587 | 85% | 1.3845 | 58.16% | 0.94723 | 1.3845 |  |  |  | 80% | 6.7757 | 37.01% | 3.1345 | 6.7757 |  |  | 95% | 651.2743 | 74.02% | 507.4196 | 651.2743
St. Anne's-Belfield School |  |  | additional pollutant loads | [6 empty] | 8.9 | 0 | 3.64 | 0% | 40.9% | 3.9379 | 1.0149 | 3.9379 | 8.4866 | 44.1301 | 3571.9927 | 4.5487 | [34 empty] | 3A | additional pollutant loads due to development, only includes new IC
| -78.5195 | 38.0574 | 226.01 and .04 | Bioretention | Type I |  | 1999 Bioretention I (0.5 in rainfall) | CBP Bioretention C/D soils |  | 18.55 | 3.34 | 4.7 | 18.01% | 25.34% |  |  |  | 11.7628 | 61.1666 | 4950.9682 |  | RR | 352 | 4.7 | 0.020632 | C | NA | 0 | 50% | 5.8814 | 45% | 5.2933 | 2.541% | 0.29894 | 5.8814 | 8.0803 | 3.5316 | 43.71% | 25% | 15.2917 | 1.733% | 1.0597 | 15.2917 | 25.9636 | 11.3479 | 55% | 2723.0325 | 2.718% | 134.5697 | 2723.0325 | 3710.2503 | 1621.6293 | 3.5316 | 11.3479 | 1621.6293 |  | pollutant reduction due to BMP
| -78.5199 | 38.0547 | 226.02 | Bioretention | Type I |  | 1999 Bioretention I (0.5 in rainfall) | CBP Bioretention A/B soils |  | 2.31 | 0 | 1.3 | 0% | 56.28% |  |  |  | 2.9319 | 15.2457 | 1234.0222 |  | RR | 922.58 | 1.3 | 0.1955 | B | NA | 0 | 50% | 1.4659 | 75% | 2.1989 | 26.68% | 0.78217 | 2.1989 |  |  |  | 70% | 10.672 | 22.81% | 3.4778 | 10.672 |  |  | 80% | 987.2178 | 28.58% | 352.6849 | 987.2178 | [6 empty] | pollutant reduction due to BMP
Stonefield (New) | [9 empty] | 37.3 | 0.5 | 31.7 | 1.34% | 84.99% | 16.5037 | 5.2799 | 16.5037 | 69.3225 | 360.4769 | 29177.8337 | 52.8187 | [35 empty] | additional pollutant loads due to development
Stonefield (Grandfathered) | [9 empty] | 27.64 | 0 | 15.27 | 0% | 55.25% | 12.2296 | 3.152 | 12.2296 | 34.4959 | 179.3786 | 14519.3201 | 22.2663 | [35 empty] | additional pollutant load due to development, grandfathered phase initiated construction
Stonefield Total |  |  | additional pollutant loads | [6 empty] | 64.94 | 0.5 | 46.97 | 0.7699% | 72.33% | 28.7333 | 8.4318 | 28.7333 | 103.8184 | 539.8555 | 43697.1538 | 75.085 | [34 empty] | 1B, 3C | additional pollutant loads due to development, includes grandfathered portion
South Facility | -78.4913 | 38.0686 | 379 | Proprietary | Filterra x 20 | Filterra |  |  | TT | 8.07 | 0 | 8.07 | 0% | 100% |  |  |  | 17.4851 | 90.9227 | 7359.4954 |  | ST | 1396.3 | 8.07 | 0.047665 | B | 50% | 8.7426 | 0% | 0 | 0% | 0 | 5.381% | 0.94086 | 8.7426 | 70.4651 | -4.6199 | -6.556% | 0% | 0 | 3.422% | 3.1117 | 3.1117 | 9.5692 | -0.62739 | 0% | 0 | 6.855% | 504.4646 | 504.4646 | 1554.1313 | -101.8938 | -4.6199 | -0.62739 | -101.8938 |  | prior to vortech/stormfilter South
| -78.4913 | 38.0653 | 379 | Proprietary | Stormfilter / vortech | Stormfilter |  |  | TT | 21.54 | 0 | 17.13 | 0% | 79.53% |  |  |  | 28.8756 | 150.1533 | 12153.7509 |  | ST | 418.9 | 19.34 | 0.0059669 | B | 45% | 12.994 | 60% | 17.3254 | 0% | 0 | 0.0757% | 0.02186 | 17.3254 |  |  |  | 0% | 0 | 0.04635% | 0.069589 | 0.069589 |  |  | 0% | 0 | 0.1027% | 12.4807 | 12.4807 | [6 empty] | pollutant reduction due to BMP, doesn't include adjacent Northrop Group bc excluded land under VDPES permit
| -78.4915 | 38.0655 | 379 | Detention | u/g detention |  |  |  |  | 21.54 | 0 | 17.13 | 0% | 79.53% |  |  |  | 20.2928 | 105.5227 | 8541.248 |  | RR | 0 | 19.34 | 0 | B | NA | 0 | 0% | 0 | 0% | 0 | 0% | 0 | 0 |  |  |  | 0% | 0 | 0% | 0 | 0 |  |  | 0% | 0 | 0% | 0 | 0
North Facility | -78.492 | 38.0672 | 379.15 | Bioretention | Type I |  | 1999 Bioretention I (0.5 in rainfall) | CBP Bioretention C/D soils | TT | 2.92 | 0 | 2.17 | 0% | 74.32% |  |  |  | 4.7872 | 24.8936 | 2014.9456 |  | RR | 1759 | 2.17 | 0.22331 | Urban | NA | 0 | 50% | 2.3936 | 45% | 2.1543 | 29.77% | 1.4253 | 2.3936
| -78.4877 | 38.0677 | 379 | Proprietary | Filterra x 25 | Filterra |  |  | TT | 8.35 | 0 | 8.35 | 0% | 100% |  |  |  | 18.0918 | 94.0774 | 7614.8434 |  | ST | 1562 | 6.87 | 0.062635 | B | 50% | 9.0459 | 0% | 0 | 0% | 0 | 7.18% | 1.299 | 9.0459 |  |  |  | 0% | 0 | 4.567% | 4.2968 | 4.2968 |  |  | 0% | 0 | 9.145% | 696.3493 | 696.3493
| -78.4876 | 38.0676 | 379 | Proprietary | Stormfilter / Vortech | Stormfilter |  |  | TT | 44.34 | 0 | 29.87 | 0% | 67.37% |  |  |  | 54.9294 | 285.633 | 23119.7974 |  | ST | 1562.8 | 30.4 | 0.014162 | B | 45% | 24.7182 | 60% | 32.9577 | 0% | 0 | 1.153% | 0.63353 | 32.9577 |  |  |  | 0% | 0 | 0.7321% | 2.0912 | 2.0912 |  |  | 0% | 0 | 1.474% | 340.8366 | 340.8366 | [6 empty] | pollutant reduction due to BMP
| -78.4884 | 38.0681 | 379 | Detention | u/g detention |  |  |  |  | 44.34 | 0 | 29.87 | 0% | 67.37% |  |  |  | 33.4113 | 173.7387 | 14062.8135 |  | RR | 0 | 30.4 | 0 | B | NA | 0 | 0% | 0 | 0% | 0 | 0% | 0 | 0 |  |  |  | 0% | 0 | 0% | 0 | 0 |  |  | 0% | 0 | 0% | 0 | 0
Sutherland/Hollymead Elementary |  |  | additional pollutant loads | [5 empty] | R | 36.9 | 8.05 | 8.56 | 21.82% | 23.2% | 16.3268 | 20.7317 | 20.7317 | 21.7786 | 113.2487 | 9166.6108 | 1.0469 | [34 empty] | 3C | additional pollutant loads due to development
Redevelopment | -78.4392 | 38.1131 | 39.03 | Bioretention | Type I |  | 1999 Bioretention I (0.5 in rainfall) | CBP Bioretention C/D soils |  | 0.6 | 0.16 | 0.24 | 26.67% | 40% |  |  |  | 0.56106 | 2.9175 | 236.1489 |  | RR | 729 | 0.24 | 0.83678 | B/D | NA | 0 | 50% | 0.28053 | 45% | 0.25248 | 66.13% | 0.37105 | 0.37105 | 0.97145 | -0.075399 | -7.761% | 25% | 0.72937 | 56.57% | 1.6503 | 1.6503 | 1.849 | -0.14351 | 55% | 129.8819 | 70.87% | 167.3539 | 167.3539 | 199.5681 | -15.4894 | -0.075399 | -0.14351 | -15.4894 |  | pollutant reduction due to BMP
| -78.4386 | 38.1132 | 39.04 | Proprietary | Filterra (10x6) | Filterra |  |  |  | 0.63 | 0.21 | 0.55 | 33.33% | 87.3% |  |  |  | 1.2008 | 6.2442 | 505.4163 |  | ST | 89 | 0.55 | 0.044578 | B | 50% | 0.6004 | 0% | 0 | 0% | 0 | 5.003% | 0.060077 | 0.6004 |  |  |  | 0% | 0 | 3.182% | 0.19868 | 0.19868 |  |  | 0% | 0 | 6.374% | 32.2142 | 32.2142 | [6 empty] | pollutant reduction due to BMP
The Pavilions at Pantops (phase 1-3) |  |  | additional pollutant loads | [6 empty] | 53.9 | 0 | 19.2 | 0% | 35.62% | 23.8486 | 6.1465 | 23.8486 | 45.5574 | 236.8984 | 19175.1021 | 21.7088 | [34 empty] | 1A, 1B, 2A | additional pollutant loads due to development, includes offsite Luxor Development
*includes Luxor complex in SMF load reduction calcs. | -78.4428 | 38.0339 | 1 | Wet_Pond | Type III |  | 1999 Retention Basin III (67-100%) | CBP Wet Pond and Wetlands |  | 58.93 | 11.43 | 24.06 | 19.4% | 40.83% |  |  |  | 56.1069 | 291.7556 | 23615.3742 |  | ST | NA | NA | 0 | B | NA | 0 | 65% | 36.4695 | 45% | 25.2481 | 0% | 0 | 36.4695 | 59.4403 | 37.7315 | 63.48% | 20% | 58.3511 | 0% | 0 | 58.3511 | 95.1045 | 60.3704 | 60% | 14169.2245 | 0% | 0 | 14169.2245 | 23093.9266 | 14659.5548 | 37.7315 | 60.3704 | 14659.5548 |  | pollutant reduction due to BMP, includes offsite acreages (Luxor and others)
| -78.4403 | 38.0336 | 1 | Wet_Pond | Type III |  | 1999 Retention Basin III (67-100%) | CBP Wet Pond and Wetlands |  | 13.69 | 0 | 3.48 | 0% | 25.42% |  |  |  | 8.7044 | 45.2627 | 3663.6684 |  | ST | NA | NA | 0 | W | NA | 0 | 65% | 5.6578 | 45% | 3.917 | 0% | 0 | 5.6578 |  |  |  | 20% | 9.0525 | 0% | 0 | 9.0525 |  |  | 60% | 2198.2011 | 0% | 0 | 2198.2011 | [6 empty] | pollutant reduction due to BMP
| -78.4381 | 38.0323 | 1 | Wet_Pond | Type III |  | 1999 Retention Basin III (67-100%) | CBP Wet Pond and Wetlands |  | 38.27 | 5.27 | 10.85 | 13.77% | 28.35% |  |  |  | 26.6354 | 138.504 | 11210.835 |  | ST | NA | NA | 0 | B | NA | 0 | 65% | 17.313 | 45% | 11.9859 | 0% | 0 | 17.313 |  |  |  | 20% | 27.7008 | 0% | 0 | 27.7008 |  |  | 60% | 6726.501 | 0% | 0 | 6726.501 | [6 empty] | pollutant reduction due to BMP, includes offsite acreages (Westminster Canterbury) and some area outside the RA
Townhouse at Berkshire Landing |  |  | additional pollutant loads | [6 empty] | 2.44 | 0 | 1.38 | 0% | 56.56% | 1.0796 | 0.27825 | 1.0796 | 3.1109 | 16.1767 | 1309.3787 | 2.0313 | [34 empty] | 1A | additional pollutant loads due to development, doesn't include existing offsite
| -78.4989 | 38.067 | 334.01-.06 | Proprietary | Filterra x 6 (6x4) | Filterra |  |  | TT | 2.44 | 0 | 1.38 | 0% | 56.56% |  |  |  | 3.1109 | 16.1767 | 1309.3787 |  | ST | 210 | 1.38 | 0.041921 | B | 50% | 1.5555 | 0% | 0 | 0% | 0 | 4.676% | 0.14547 | 1.5555 | 1.5555 | -0.47585 | -30.59% | 0% | 0 | 2.974% | 0.48106 | 0.48106 | 0.48106 | -0.14717 | 0% | 0 | 5.958% | 78.0071 | 78.0071 | 78.0071 | -23.8642 | -0.47585 | -0.14717 | -23.8642 |  | pollutant reduction due to BMP
| -78.4987 | 38.0669 | 334.07 | Detention | u/g detention |  |  |  |  | 2.44 | 0 | 1.38 | 0% | 56.56% |  |  |  | 1.5555 | 8.0883 | 654.6893 |  | RR | NA | 1.38 | 0 | B | NA | 0 | 0% | 0 | 0% | 0 | 0% | 0 | 0 |  |  |  | 0% | 0 | 0% | 0 | 0 |  |  | 0% | 0 | 0% | 0 | 0
Treesdale Park/Stonewater |  |  | additional pollutant loads (redevelopment) | [6 empty] | 14.68 | 0.27 | 5.02 | 1.839% | 34.2% | 6.4953 | 2.2283 | 6.4953 | 11.9783 | 62.2874 | 5041.6839 | 5.483 | [34 empty] | 1B, 2A, 3C | additional pollutant loads due to development, doesn't include existing offsite
| -78.4643 | 38.0543 | 474.01 | Bioretention | Type II |  | 1999 Bioretention II (1.0 in rainfall) | CBP Bioretention A/B soils |  | 15.27 | 0.84 | 5.78 | 5.501% | 37.85% |  |  |  | 13.6056 | 70.7493 | 5726.6118 |  | RR | 3434 | 5.78 | 0.16367 | A | NA | 0 | 65% | 8.8437 | 75% | 10.2042 | 22.9% | 3.1163 | 10.2042 | 10.2042 | 4.7212 | 46.27% | 70% | 49.5245 | 19.53% | 13.8193 | 49.5245 | 49.5245 | 22.9135 | 80% | 4581.2895 | 24.54% | 1405.1221 | 4581.2895 | 4581.2895 | 2119.6268 | 4.7212 | 22.9135 | 2119.6268 |  | pollutant reduction due to BMP; includes some existing offsite area
Walmart |  |  | additional pollutant loads | [6 empty] | 1.42 | 0 | 0.68 | 0% | 47.89% | 0.62829 | 0.16193 | 0.62829 | 1.5577 | 8.1002 | 655.6493 | 0.92944 | [35 empty] | additional pollutant loads due to development, only includes new development
| -78.4669 | 38.0964 | 335.01, 03-08 | Proprietary | Filterra x 8 (4x6) | Filterra |  |  | TT | 0.83 | 0.83 | 0.83 | 100% | 100% |  |  |  | 1.7983 | 9.3514 | 756.9246 |  | ST | 280 | 5.49 | 0.01405 | B | 50% | 0.89917 | 0% | 0 | 0% | 0 | 1.139% | 0.020479 | 0.89917 | 0.89917 | -0.030265 | -3.366% | 0% | 0 | 0.7228% | 0.067594 | 0.067594 | 0.067594 | -0.0022751 | 0% | 0 | 1.456% | 11.0182 | 11.0182 | 11.0182 | -0.37086 | -0.030265 | -0.0022751 | -0.37086 |  | pollutant reduction due to BMP, doesn't treat new development treats equivalent IC elsewhere on site
| -78.4665 | 38.0962 | 335.09 | Detention | u/g detention |  |  |  |  | 5.49 | 5.49 | 5.49 | 100% | 100% |  |  |  | 10.9959 | 57.1788 | 4628.1833 |  | RR | NA | NA | 0 | B | NA | 0 | 0% | 0 | 0% | 0 | 0% | 0 | 0 |  |  |  | 0% | 0 | 0% | 0 | 0 |  |  | 0% | 0 | 0% | 0 | 0
Westminster Canterbury |  |  | additional pollutant loads (redevelopment) | [5 empty] | R | 1.27 | 0.4 | 0.48 | 31.5% | 37.8% | 0.56192 | 0.96588 | 0.96588 | 1.1301 | 5.8765 | 475.6577 | 0.16421 | [34 empty] | 1B, 2A, 3C | additional pollutant loads due to development, mostly treated by older BMPs
| -78.4643 | 38.0543 | 1 | Proprietary | Contech Stormfilter | Stormfilter |  |  |  | 0.27 | 0.11 | 0.11 | 40.74% | 40.74% |  |  |  | 0.25658 | 1.3342 | 107.9949 |  | ST | NA | 5.78 | 0 | A | 45% | 0.11546 | 0% | 0 | 0% | 0 | 0% | 0 | 0.11546 | 0.11546 | -0.04875 | -42.22% | 0% | 0 | 0% | 0 | 0 | 0 | 0 | 0% | 0 | 0% | 0 | 0 | 0 | 0 | -0.04875 | 0 | 0 |  | pollutant reduction due to BMP
Willow Glen Phase 1 and 2 (New) | [9 empty] | 18.46 | 0.36 | 5.83 | 1.95% | 31.58% | 8.1678 | 2.8441 | 8.1678 | 14.072 | 73.1746 | 5922.9226 | 5.9042 | [35 empty] | additional pollutant loads due to new development
Willow Glen Phase 3 (Grandfathered) | [9 empty] | 6.79 | 0.45 | 2.36 | 6.627% | 34.76% | 3.0043 | 1.698 | 3.0043 | 5.6186 | 29.2165 | 2364.8493 | 2.6143 | [35 empty] | additional pollutant loads due to grandfathered development
Willow Glen Total |  |  | additional pollutant loads | [6 empty] | 25.24 | 0.81 | 8.19 | 3.209% | 32.45% | 11.1677 | 4.5409 | 11.1677 | 19.6895 | 102.3852 | 8287.2919 | 8.5218 | [34 empty] | 1B, 3C | additional pollutant loads total development
Bio-det. Pond Phase 1 | -78.4484 | 38.1307 | 403.04 | Bioretention | Type I |  | 1999 Bioretention I (0.5 in rainfall) | CBP Bioretention A/B soils |  | 2.08 | 0 | 0.95 | 0% | 45.67% |  |  |  | 2.1872 | 11.3735 | 920.5969 |  | RR | 4187 | 0.95 | 1.2142 | A | NA | 0 | 50% | 1.0936 | 75% | 1.6404 | 73.24% | 1.6019 | 1.6404 | 12.337 | 3.8153 | 30.93% | 70% | 7.9614 | 62.6% | 7.1204 | 7.9614 | 63.1831 | 19.5396 | 80% | 736.4775 | 78.5% | 722.7005 | 736.4775 | 6213.741 | 1921.6186 | 3.8153 | 19.5396 | 1921.6186 |  | pollutant reduction due to BMP
Wet Pond Phase 2/3 | -78.4483 | 38.1312 | 1 | Wet_Pond | Type III |  | 1999 Retention Basin III (67-100%) | CBP Wet Pond and Wetlands |  | 17.67 | 0.82 | 6.54 | 4.641% | 37.01% |  |  |  | 15.4393 | 80.2845 | 6498.4157 |  | ST | 100651 | 6.54 | 4.2397 | A | NA | 0 | 65% | 10.0356 | 45% | 6.9477 | 65% | 10.0356 | 10.0356 |  |  |  | 20% | 16.0569 | 65% | 52.1849 | 52.1849 |  |  | 60% | 3899.0494 | 80% | 5198.7326 | 5198.7326 | [6 empty] | pollutant reduction due to BMP
Biofilter #1 Phase 2 | -78.45 | 38.1313 | 1 | Bioretention | Type I |  | 1999 Bioretention I (0.5 in rainfall) | CBP Bioretention A/B soils |  | 0.29 | 0 | 0.17 | 0% | 58.62% |  |  |  | 0.38202 | 1.9865 | 160.7925 |  | RR | 2362.8 | 0.17 | 3.8289 | A | NA | 0 | 50% | 0.19101 | 75% | 0.28652 | 85% | 0.32472 | 0.32472 |  |  |  | 70% | 1.3906 | 70% | 1.3906 | 1.3906 |  |  | 80% | 128.634 | 85% | 136.6736 | 128.634 | [6 empty] | pollutant reduction due to BMP
Biofilter #2 Phase 3 | -78.4493 | 38.1333 | 1 | Bioretention | Type I |  | 1999 Bioretention I (0.5 in rainfall) | CBP Bioretention A/B soils, no underdrain |  | 0.23 | 0 | 0.18 | 0% | 78.26% |  |  |  | 0.3957 | 2.0577 | 166.5522 |  | RR | 1388.3 | 0.18 | 2.1247 | B | NA | 0 | 50% | 0.19785 | 85% | 0.33635 | 78.32% | 0.30993 | 0.33635 |  |  |  | 80% | 1.6461 | 66.99% | 1.3784 | 1.6461 |  |  | 90% | 149.897 | 84.16% | 140.1624 | 149.897
Willow Lake View |  |  | additional pollutant loads | [6 empty] | 1.88 | 0 | 0.46 | 0% | 24.47% | 0.83182 | 0.21439 | 0.83182 | 1.1586 | 6.0247 | 487.6572 | 0.32678 | [34 empty] | 3B | additional pollutant loads due to development, only includes new portion of development
old facility in good standing | -78.4838 | 37.9999 | 23.01 | Wet_Pond | Type III |  | 1999 Retention Basin III (67-100%) | CBP Wet Pond and Wetlands | old | 1.88 | 0 | 0.46 | 0% | 24.47% |  |  |  | 1.1586 | 6.0247 | 487.6572 |  | ST | NA | 3.06 | 0 | W | NA | 0 | 65% | 0.75309 | 45% | 0.52137 | 0% | 0 | 0.75309 | 0.75309 | 0.42631 | 56.61% | 20% | 1.2049 | 0% | 0 | 1.2049 | 1.2049 | 0.6821 | 60% | 292.5943 | 0% | 0 | 292.5943 | 292.5943 | 165.6321 | 0.42631 | 0.6821 | 165.6321 |  | pollutant reduction due to BMP, only calculated for new development not whole watershed
GRANDFATHERED PROJECTS INITIATED AFTER JULY 1 2015
5th Street Station | [9 empty] | 88.83 | 0 | 41.6 | 0% | 46.83% | 39.3037 | 10.1298 | 39.3037 | 95.52 | 496.7039 | 40204.3573 | 56.2163
| -78.4992 | 38.0101 | 470.01-470.44 | Proprietary | Filterra (5 10x6, 2 12x6, 4 13x7, 2 6x4, 2 6x6, 2 8x4, 5 8x6) | Filterra |  |  |  | 27.54 | 0 | 23.59 | 0% | 85.66% |  |  |  | 51.5625 | 268.1251 | 21702.6637 |  | ST | 2784.6 | 23.59 | 0.032518 |  | 50% | 25.7813 | 50% | 25.7813 | 0% | 0 | 3.505% | 1.807 | 25.7813 | 58.239 | 2.0227 | 3.473% | 0% | 0 | 2.228% | 5.9747 | 5.9747 | 106.5978 | 3.7023 | 0% | 0 | 4.467% | 969.3731 | 969.3731 | 20669.8346 | 717.9001 | 2.0227 | 3.7023 | 717.9001
| -78.4992 | 38.0101 | 470.16,470.46,470.47,470.18,470.09,470.54,470.53,470.52,470.51,470.50,470.49,470.55,470.56,470.51 | Filtering_Practices | Sand filters x 14 |  | 1999 Sand Filters (0.5 in of runoff) | CBP Filtering Practices | TT | 13.45 | 0 | 12.95 | 0% | 96.28% |  |  |  | 28.1156 | 146.201 | 11833.8459 |  | ST | NA | 12.95 | 0 |  | NA | 0 | 65% | 18.2751 | 60% | 16.8693 | 0% | 0 | 18.2751 |  |  |  | 40% | 58.4804 | 0% | 0 | 58.4804 |  |  | 80% | 9467.0767 | 0% | 0 | 9467.0767 | [5 empty] | 8A
| -78.4992 | 38.0101 | 470.58,470.59 | Detention | extended detention X 2 |  | 1999 Extented Detention (IC 22-37%) | CBP Dry Extended Detention Ponds |  | 43.82 | 0 | 38.77 | 0% | 88.48% |  |  |  | 40.5218 | 210.7136 | 17055.6413 |  | ST | NA | NA | 0 |  | NA | 0 | 35% | 14.1826 | 20% | 8.1044 | 0% | 0 | 14.1826 |  |  |  | 20% | 42.1427 | 0% | 0 | 42.1427 |  |  | 60% | 10233.3848 | 0% | 0 | 10233.3848
Albemarle Health and Rehabilitation Center |  |  | additional pollutant loads | [6 empty] | 5.98 | 0 | 3.206 | 0% | 53.61% | 2.6459 | 0.68194 | 2.6459 | 7.2628 | 37.7666 | 3056.9134 | 4.6169 | [31 empty] | 0.68059 | 3.3031 | 305.5588 | 8A
| -78.4958 | 37.9964 | 446.01 | Bioretention | Type I |  | 1999 Bioretention II (1.0 in rainfall) | CBP Bioretention A/B soils |  | 5.916 | 0 | 3.1124 | 0% | 52.61% |  |  |  | 7.0633 | 36.7292 | 2972.949 | [6 empty] | NA | 0 | 65% | 4.5912 | 75% | 5.2975 | 0% | 0 | 5.2975 | 5.2975 | 0.68059 | 12.85% | 70% | 25.7105 | 0% | 0 | 25.7105 | 25.7105 | 3.3031 | 80% | 2378.3592 | 0% | 0 | 2378.3592 | 2378.3592 | 305.5588
Chick Fil A |  |  | additional pollutant loads | [5 empty] | R | 2.56 | 1.5 | 1.46 | 58.59% | 57.03% | 1.1327 | 3.3709 | 3.3709 | 3.2888 | 17.1018 | 1384.2552 | 0 | [31 empty] | 0.54167 | 38.8532 | 38.8532 | 8A
| -78.4406 | 38.0295 | 1 | Proprietary | Filterra 6x12 | Filterra |  |  |  | 0.5 | 0.5 | 0.5 | 100% | 100% |  |  |  | 1.0833 | 5.6334 | 455.9786 |  | ST | 106.2 | 0.5 | 0.058512 |  | 50% | 0.54167 | 0% | 0 | 0% | 0 | 6.69% | 0.072477 | 0.54167 | 0.54167 | 0.54167 | 100% | 0% | 0 | 4.255% | 0.23972 | 0.23972 | 0.23972 | 0.23972 | 0% | 0 | 8.521% | 38.8532 | 38.8532 | 38.8532 | 38.8532
Church of Our Savior |  |  | additional pollutant loads | [5 empty] | R | 1.8 | 1.08 | 0.99 | 60% | 55% | 0.79643 | 2.4221 | 2.4221 | 2.2374 | 11.6344 | 941.7159 | -0.18474 | [31 empty] | 0.18474 | 0.96064 | 77.7564 | 8A
Goodwill at Mill Creek |  |  | additional pollutant loads | [6 empty] | 0.733 | 0 | 0.56441 | 0% | 77% | 0.32432 | 0.083588 | 0.32432 | 1.2421 | 6.459 | 522.8098 | 0 | [34 empty] | 8A
[5 empty] | Water Quality Credits Purchased | [29 empty] | 1.21 | 1.21 | 1.21 | 100% | 0% | 0 | 0% | 0 | 0 | 0 | 0 | 0% | 0 | 0% | 0 | 0 | 0 | 0 | 1.21 | 0 | 0
Jim Price Chevrolet |  |  | additional pollutant loads |  |  | N/A | N/A | N/A | R | 1.223 | 1.1334 | 1.071 | 92.67% | 87.57% | 0.54114 | 2.4659 | 2.4659 | 2.3379 | 2.4659 | 6.33 | -0.12803 | [31 empty] | 0.12803 | 0.66576 | 53.8884 | 8A
Northside Library |  |  | additional pollutant loads | [5 empty] | R | 3.11 | 2.7637 | 2.3012 | 88.87% | 73.99% | 1.376 | 6.0276 | 6.0276 | 5.0782 | 26.4066 | 2137.4113 | -0.94942 | [17 empty] | 0% | 0 | 0% | 0 | 0 | 0 | 0 | 0% | 0 | 0% | 0 | 0 | 0 | 0 | 0.94942 | 4.937 | 399.611 | 8A
Pantops Corner Mass Grading |  |  | additional pollutant loads |  |  | N/A | N/A | N/A |  | 3.06 | 0 | 0 | 0% | 0% | 1.3539 | 0.34895 | 1.3539 | 8.8531 | 1.3539 | 2.5407 | 0 | [31 empty] | 0 | 0 | 0 | 8A
Rolkin Rd Retail Center |  |  | additional pollutant loads |  |  | N/A | N/A | N/A |  | 1.67 | 0 | 0 | 0% | 0% | 0.73891 | 0.19044 | 0.73891 | 0.19044 | 0.99029 | 80.1562 | 0 | [31 empty] | 0 | 0 | 0 | 8A
The Lofts at Meadow Creek |  |  | additional pollutant loads | [5 empty] | R | 2.71 | 0.196 | 1.1682 | 7.232% | 43.11% | 1.1991 | 0.71136 | 0.71136 | 2.707 | 14.0761 | 1139.3556 | 1.9956 | [31 empty] | 0.029487 | 0.14311 | 13.2386 | 8A
| -78.4604 | 38.0532 | 1 | Bioretention | Type I |  | 1999 Bioretention I (0.5 in rainfall) | CBP Bioretention A/B soils |  | 2.65 | 0.196 | 1.1682 | 7.396% | 44.08% |  |  |  | 2.7001 | 14.0406 | 1136.4757 |  | RR | 3096 | 1.1682 | 0.73009 |  | NA | 0 | 50% | 1.3501 | 75% | 2.0251 | 62.82% | 1.6963 | 2.0251 | 2.0251 | 0.029487 | 1.456% | 70% | 9.8284 | 53.77% | 7.55 | 9.8284 | 9.8284 | 0.14311 | 80% | 909.1806 | 67.32% | 765.0556 | 909.1806 | 909.1806 | 13.2386
Agnor Hurt Elementary School Renovations and Additions |  |  | additional pollutant loads | [5 empty] | R | 5.38 | 2.05 | 3.06 | 38.1% | 56.88% | 2.3804 | 4.8214 | 4.8214 | 6.8946 | 35.852 | 2901.9441 | 2.0732 | [34 empty] | 8A
Redevelopment | 38.0892 | -78.4763 | 29.02 | Proprietary |  | Baysaver Filter Cartridge | 1999 Baysaver | CBP Hydrodynamic Structure/Separator |  | 3.9 | 1.2979 | 1.52 | 33.28% | 38.97% |  |  |  | 3.5648 | 18.5368 | 1500.4097 |  | ST | 2500 | 1.52 | 0.4531 |  | NA | 0 | 50% | 1.7824 | 10% | 0.35648 | 38.77% | 1.3822 | 1.7824 | 2.8555 | 0.78229 | 27.4% | 5% | 0.92684 | 24.67% | 4.5735 | 4.5735 | 8.1142 | 2.223 | 10% | 150.041 | 49.35% | 740.4901 | 740.4901 | 1313.7132 | 359.907 | 0.78229 | 2.223 | 359.907
| 38.0904 | -78.4766 | 29.03 | Proprietary |  | Baysaver Filter Cartridge | 1999 Baysaver | CBP Hydrodynamic Structure/Separator |  | 2.26 | 0.75211 | 0.92 | 33.28% | 40.71% |  |  |  | 2.1462 | 11.16 | 903.3177 |  | ST | 2500 | 0.92 | 0.74859 |  | NA | 0 | 50% | 1.0731 | 10% | 0.21462 | 49.86% | 1.07 | 1.0731 |  |  |  | 5% | 0.558 | 31.73% | 3.5407 | 3.5407 |  |  | 10% | 90.3318 | 63.46% | 573.2231 | 573.2231
Cascadia | [8 empty] | R | 60.772 | 2.28 | 18.806 | 3.752% | 30.95% | 26.8892 | 11.6102 | 26.8892 | 45.5323 | 236.7679 | 19164.5426 | 18.6431 | [34 empty] | 8A
| -78.4457 | 38.041651 | 1 | Wet_Pond | Wet Pond |  | 1999 Retention Basin I (IC 22-37%) | CBP Wet Pond and Wetlands |  | 45.54 | 2.277 | 18.216 | 5% | 40% |  |  |  | 42.5842 | 221.438 | 17923.7047 |  | ST |  | 18.216 | 0 |  | NA | 0 | 40% | 17.0337 | 45% | 19.1629 | 0% | 0 | 19.1629 | 20.8009 | 2.1578 | 10.37% | 20% | 44.2876 | 0% | 0 | 44.2876 | 50.8664 | 5.2767 | 60% | 10754.2228 | 0% | 0 | 10754.2228 | 11388.945 | 1181.4463 | 2.1578 | 5.2767 | 1181.4463
| -78.4409 | 38.0425 | 1 | Bioretention | Biofilter |  | 1999 Bioretention I (0.5 in rainfall) | CBP Bioretention C/D soils |  | 1.1 | 0 | 0.51653 | 0% | 46.96% |  |  |  | 1.1857 | 6.1656 | 499.0576 |  | RR | 481.5 | 0.51653 | 0.2568 |  | NA | 0 | 50% | 0.59285 | 45% | 0.53356 | 33.27% | 0.39446 | 0.59285 |  |  |  | 25% | 1.5414 | 28.52% | 1.7584 | 1.7584 |  |  | 55% | 274.4817 | 35.64% | 177.8729 | 177.8729
| -78.44 | 38.0415 | 1 | Bioretention | Biofilter |  | 1999 Bioretention I (0.5 in rainfall) | CBP Bioretention C/D soils |  | 1.9 | 0 | 0.14775 | 0% | 7.776% |  |  |  | 0.51995 | 2.7037 | 218.846 |  | RR | 1687.5 | 0.14775 | 3.1464 |  | NA | 0 | 50% | 0.25997 | 45% | 0.23398 | 85% | 0.44196 | 0.44196 |  |  |  | 25% | 0.67593 | 70% | 1.8926 | 1.8926 |  |  | 55% | 120.3653 | 85% | 186.0191 | 186.0191
| -78.4396 | 38.0405 | 1 | Swales | WQ Swale |  | 1999 Water Quality Swale | CBP Bioswale |  | 0.54 | 0 | 0.0864 | 0% | 16% |  |  |  | 0.23893 | 1.2424 | 100.5649 |  | ST |  | 0.0864 | 0 |  | NA | 0 | 35% | 0.083625 | 75% | 0.1792 | 0% | 0 | 0.1792 |  |  |  | 70% | 0.8697 | 0% | 0 | 0.8697 |  |  | 80% | 80.4519 | 0% | 0 | 80.4519
| -78.44 | 38.0414 | 1 | Swales | WQ Swale |  | 1999 Water Quality Swale | CBP Bioswale |  | 1.34 | 0 | 0.201 | 0% | 15% |  |  |  | 0.56539 | 2.94 | 237.9729 |  | ST |  | 0.201 | 0 |  | NA | 0 | 35% | 0.19789 | 75% | 0.42404 | 0% | 0 | 0.42404 |  |  |  | 70% | 2.058 | 0% | 0 | 2.058 |  |  | 80% | 190.3783 | 0% | 0 | 190.3783
Oakleigh | Missed on previous reports. Construction iniated in Construction iniated in 08/2017. |  | additional pollutant loads | [6 empty] | 8.86 | 0 | 3.01 | 0% | 33.97% | 3.9202 | 1.0104 | 3.9202 | 7.1888 | 37.3819 | 3025.7783 | 3.2686 | [5 empty] | NA | 0 | [27 empty] | 8A
Redevelopment | -78.4812 | 38.0857 | 1 | Bioretention | [5 empty] | 4.72 | 0 | 1.8253 | 0% | 38.67% |  |  |  | 4.285 | 22.282 | 1803.5532 |  | ST | 3916.8 | 1.8253 | 0.59113 |  | NA | 0 | 50% | 2.1425 | 0% | 0 | 44.88% | 1.9229 | 2.1425 | 4.6137 | 1.345 | 29.15% | 0% | 0 | 28.56% | 6.3629 | 6.3629 | 11.6284 | 3.39 | 0% | 0 | 57.12% | 1030.1561 | 1030.1561 | 2136.8208 | 622.9475 | 1.345 | 3.39 | 622.9475
| -78.4793 | 38.086 | 1 | Proprietary |  | Stormfilter |  |  |  | 3.19 | 0 | 1.39 | 0% | 43.57% |  |  |  | 3.217 | 16.7282 | 1354.0166 |  | ST | 2520 | 1.39 | 0.49944 |  | 45% | 1.4476 | 50% | 1.6085 | 0% | 0 | 41.04% | 1.3202 | 1.6085 |  |  |  | 0% | 0 | 26.11% | 4.3683 | 4.3683 |  |  | 0% | 0 | 52.23% | 707.2513 | 707.2513
| -78.4799 | 38.086 | 1 | Permeable_Pvmt |  | Permeable pavement | n/a | CBP Permeable Pavement w/o Sand, Veg. C/D soils, underdrain |  | 1.27 | 0 | 0.77 | 0% | 60.63% |  |  |  | 1.7254 | 8.9719 | 726.206 |  | ST |  | 0.77 | 0 |  | NA | 0 | 50% | 0.86268 | 20% | 0.34507 | 0% | 0 | 0.86268 |  |  |  | 10% | 0.89719 | 0% | 0 | 0.89719 |  |  | 55% | 399.4133 | 0% | 0 | 399.4133
Hollymead 230kV |  |  | additional pollutant loads | [5 empty] | R | 4.4 | 1.006 | 1.068 | 22.86% | 24.27% | 1.9468 | 2.5667 | 2.5667 | 2.694 | 14.0087 | 1133.8989 | 0.12726 | [31 empty] | 1.7213 | 8.3541 | 772.8022 | 8A
| -78.4338 | 38.1273 | 404.02-404.05 | Swales |  |  | 1999 Grassed Swale | CBP Bioswale |  | 2.39 | 1.006 | 1.068 | 42.09% | 44.69% |  |  |  | 2.4648 | 12.8168 | 1037.4234 | [6 empty] | NA | 0 | 15% | 0.36972 | 75% | 1.8486 | 0% | 0 | 1.8486 | 1.8486 | 1.7213 | 93.12% | 70% | 8.9718 | 0% | 0 | 8.9718 | 8.9718 | 8.3541 | 80% | 829.9387 | 0% | 0 | 829.9387 | 829.9387 | 772.8022
Wetsel Property Surplus Soil Disposal Area |  |  | additional pollutant loads |  |  | N/A | N/A | N/A | R | 2.95 | 0 | 0 | 0% | 0% | 1.3053 | 0.33641 | 0.33641 | 0.33641 | 0.33641 | 2.3735 | 0 | [31 empty] | 0 | 0 | 0 | 8A
Note on Q8: Pollutant load calculated using the Simple Method (0.45lbsP/ac/yr) for the average land cover, inditial site conditions, actual post-dev. Conditions.
Note on X8: BMP specifications used to calculate the Retrofit Curve Efficiency. This method is not used for underground detention basins or proprietary BMPs.
Note on AO8: This block of cells determines the nitrogen loading by calculating the lbs removed usign either the CBP efficiencies or retrofit curves (medium blue area). Then determines the method that yields that max reduction and calculates credit available (dark blue).
Note on AV8: This block of cells determines the sediment loading by calculating the lbs removed usign either the CBP efficiencies or retrofit curves (medium blue area). Then determines the method that yields that max reduction and method used for nitrogren and calculates credit available (dark blue).
Note on Q9: Calculates the loading based on the average land cover condition of 16% impervious using the simple method (based on 0.45 lbs/p/ac/yr).
Note on R9: Calculates pre-development load based on the pre-development impervious %. Used as baseline for redevelopment projects.
Note on S9: Determines if the average land cover condition of 16% or pre-development loads are the baseline. Pre-development used for redevelopment projects.
Note on T9: Uses Simple Method to determine actual post-development phosphorus loading for the stie and the BMP watershed. If there is a treatment train, Max BMP reduction (AE) for the upstream BMP is subtracted from the Actual Post-Dev P load of the downstream BMP.
Note on U9: Uses Permit Table 4 to determine Nitrogen.
Note on V9: Uses Permit Table 4 to determine TSS.
Note on W9: Post-Dev. Phophorus load minus the Allowable Limit.
Note on Z9: If we are only accounting for a small portion of a BMP watershed, then this value indicates the total impervious area the BMP is intended to treat.
Note on D10: Refers to the file number in Albemarle County's Water Resources Department SMF files, if 1 the practice is not completed and is a estimate of what the site plans expect to practice to be.
Note on E10: Columns D through H designate the BMP Type for the different efficiency sources.
Note on J10: "TT" means the practice in part of a treatment train and the loads reduced by that BMP are subtracted from the next BMP in line. Old means the facility is an older facility built for an older phase on development, but treats the new development. R means redevelopment
Note on M10: The pre-development impervious area, in acres, within the drainage area.
Note on N10: Estimates post-development impervious surface cover, in acres, within the drainage area. Accounts for lands in-transition and full build out of project.
Note on O10: The percentage of the drainage area that is impervious in the pre-development condition =Column K/ Column J
Note on P10: The percentage of the drainage area that is impervious in the pre-development condition =Column L/ Column J
Note on AC10: Values for MTDs from Stormwater Clearinghouse.
Note on AE10: Uses a lookup function to determine efficiency referencing the "Efficiency Lookup" tab. If plan approved-efficiencies are used for MTDs, values are input manually.
Note on AG10: Uses a lookup function to determine efficiency referencing the "Efficiency Lookup" tab.
Note on AI10: Uses a lookup function to determine efficiency referencing the "Efficiency Lookup" tab.
Note on AM10: Subtracts the max BMP reduction by Lbs to mitigate (column S).
Note on AN10: Net P Credit/total onsite reduction (%)
Note on AS10: Determines the method that yield the max reduction of Nitrogen. If the phosphorus calculating uses the Blue Book value, then either the CBP efficiency or Retrofit curve can be used. If phosphorus uses the CBP effiiciency or Retrofit curve, Nitrogen calculations use the same method.
Note on AU10: Max BMP reduction x Percent available for Credit (column AF).
Note on AZ10: Selects the CBP or Retrofit curve value based on whichever method nitrogen used.
Note on BB10: Max BMP reduction x Percent available for Credit (column AF).
Note on BF10: Indicates a type of special situation that is found in Appendix XX.
Note on BG10: Additional comments about each site.
Note on N16: gharper: doesn't include future impervious areas of 213,000 sf
Note on F192: Don't know what kind of filterra placed so used convervative estimate of 4x6.
Note on Y243: [Threaded comment] Your version of Excel allows you to read this threaded comment; however, any edits to it will get removed if the file is opened in a newer version of Excel. Learn more: https://go.microsoft.com/fwlink/?linkid=870924 Comment: Treatment unspecified in plans and taken from BayFilter documentation for cartridges corresponding to flow rate provided on plans: https://baysaver.com/wp-content/uploads/2018/04/BayFilter-Design-Manual-Hi-res-12-17.pdf
Note on Y244: [Threaded comment] Your version of Excel allows you to read this threaded comment; however, any edits to it will get removed if the file is opened in a newer version of Excel. Learn more: https://go.microsoft.com/fwlink/?linkid=870924 Comment: Treatment unspecified in plans and taken from BayFilter documentation for cartridges corresponding to flow rate provided on plans: https://baysaver.com/wp-content/uploads/2018/04/BayFilter-Design-Manual-Hi-res-12-17.pdf
Note on Y254: [Threaded comment] Your version of Excel allows you to read this threaded comment; however, any edits to it will get removed if the file is opened in a newer version of Excel. Learn more: https://go.microsoft.com/fwlink/?linkid=870924 Comment: Treatment unspecified in plans and taken from BayFilter documentation for cartridges corresponding to flow rate provided on plans: https://baysaver.com/wp-content/uploads/2018/04/BayFilter-Design-Manual-Hi-res-12-17.pdf
Note on Y255: [Threaded comment] Your version of Excel allows you to read this threaded comment; however, any edits to it will get removed if the file is opened in a newer version of Excel. Learn more: https://go.microsoft.com/fwlink/?linkid=870924 Comment: Treatment unspecified in plans and taken from BayFilter documentation for cartridges corresponding to flow rate provided on plans: https://baysaver.com/wp-content/uploads/2018/04/BayFilter-Design-Manual-Hi-res-12-17.pdf
Note on Y256: [Threaded comment] Your version of Excel allows you to read this threaded comment; however, any edits to it will get removed if the file is opened in a newer version of Excel. Learn more: https://go.microsoft.com/fwlink/?linkid=870924 Comment: Treatment unspecified in plans and taken from BayFilter documentation for cartridges corresponding to flow rate provided on plans: https://baysaver.com/wp-content/uploads/2018/04/BayFilter-Design-Manual-Hi-res-12-17.pdf

## Special Situations
Special Scenario | Description of Circumstances | Description of Pollutant Reduction Accounting | Rationale | Computation Description | Applicable Projects
1 Land In Transition | A: A new development – or a discrete phase of a larger development – is initiated prior to July 1, 2009 but not completed until after that date. | This development is considered “in transition” and the entirety is considered as a new source. Subsequently, the impervious areas existing on July 1, 2009 are not considered in the existing source computations per Section 1.C.2.a.(5). | The impervious areas are not considered as existing sources to avoid counting these areas twice – as both existing and new sources. Per DEQ guidance document page 5: “use the pre-construction land use as the baseline.” | N/A | Abington Place (HTC), Avemore Phase III, Avon Park Phase I, Belvedere Phase I North, Country Green Cottages, Kenridge, Pavilions at Pantops, Martha Jefferson Hospital, Townhouses at Berkshire landing
| B: A new development – or a discrete phase of a larger development – is initiated between July 1, 2009 and June 30, 2014 but not completed until after June 30, 2014. | This development is considered “in transition” and the entire project – including estimates of areas remaining to be built – is considered as a new source. | The areas remaining to be built after June 30, 2014 are part of the permitted development and must be estimated based on the final site plan and accounted for as a new source. | N/A | Briarwood, Avemore Phase IV, Avinity, Briarwood, Dunlora Forest, Estes Park, Kenridge, Northtown Center, Stonefield, Pavilions at Pantops, Treesdale/Stonewater, Willow Glen Phase 1 and 2
2 BMP Design | A: A new BMP provides water quality treatment for existing, offsite sources in addition to new onsite sources. | Drainage areas for the BMP are used and existing impervious cover is included in the post development impervious cover for pollutant load calculations. | The County must consider pollutant reductions from any existing, offsite sources per Section 1.C.2.a.(5). The treatment of existing offsite sources by a private entity is given full credit for any pollutant reductions generated. | New development load reductions are calculated based on disturbed area and new impervious surface for the new development. BMP load reductions take existing offsite regulated impervious and turf cover into account for the imperviousness of the watershed. | Arden Place, Estes Park, Kenridge, Pavilions at Pantops, Treesdale/stonewater
| B: New construction contains a new BMP that drains to an existing BMP which was built for construction completed before the new source time frame. | New source loads are calculated based on changes to land use occurring between July 1, 2009 and June 30, 2014. | The entire area is new development, and SMFs were required for the entire project. | An imperviousness value is calculated for the entire BMP watershed. A smaller watershed is determined for the new development based on the new impervious surface. | Hollymead Town Center
| C: A new development includes a new BMP designed to include either grandfathered or future development. | The new development and BMP are accounted for but not the future development. | Any future development will be subject to new SW standards and must be reviewed and permitted by the County (not grandfathered). Any effect on the computations will be considered when the development is permitted. | Future development is not reflected in the “impervious area, post-dev” cell (column L). | Avinity Phase II (permitted for new regs), Avon Park Phase II, Belvedere phase II (grandfathered), Northtown Center
3 Existing Impervious Surface | A: A development has existing impervious surfaces onsite that are not disturbed for the new development, and the new development was not covered under the same construction permit as the older portion. | Calculate new source loads based on a disturbed area boundary that does not include the existing sources. | Only new sources are considered for changes to nutrient load because existing sources are already accounted for. | The disturbed area is used to calculate nutrient load increase. If the BMP was built for the new source and treats existing impervious on or offsite, then the entire drainage area is use to determine load reductions. If the BMP was built for the older portion and serves the new development, only the new development disturbed area is used in the load reduction calculations. | Avemore, Kenridge, Montgomery Ridge (new clump) Mill Creek Offices, Northtown Center, Peabody, St. Anne’s-Belfield.
| B: A development has existing impervious surfaces onsite that are not disturbed for the new development, and the new development is covered under the same construction permit as the older portion of development. | If construction had fully stopped and then resumed as some point after 2009, the new portion is considered a new source of pollution, and disturbed area boundary does not include existing sources. | Email from Kelsey Brooks (1/26/15) | The disturbed area for the new portion is used to calculate nutrient loading and BMP reductions rates. | Bending Branch, Montgomery Ridge (old portion), Willow Lake View
| C: A development has existing impervious surfaces that will be removed for the new development. | New source loads are calculated based on changes to land use occurring between July 1, 2009 and June 30, 2014. | Per DEQ guidance Situation 2 (b) | The required pollutant load to mitigate is based on the initial load or the 16% average land cover condition, whichever is greater (column U determines which value is greater). | Airport, Avinity, Charlottesville-Waldorf, Crown BMW, Hollymead Elementary, Rivanna Plaza, Stonefield, Treesdale Park/Stonewater, Willow Glen Phase 2
4 VDOT | Roadways that are part of new development are to be dedicated to VDOT. | The VDOT roadway areas will be considered in the new sources computations. | Although the VDOT roadways and associated drainage infrastructure are not part of the County MS4, the BMPs that serve the roadways are. Any pollution reduction deficiencies or credits associated with the stormwater facilities will be accrued by the County. | VDOT roads included in post- development impervious cover. | All single family housing developments
5 MS4 Boundary | A new development is partially within the County MS4 and partially within Charlottesville’s MS4, with the BMP located in Charlottesville. | No pollutant reductions are required for the County. Changes to pollutant loads are to be accounted for by the City. | BMPs in Charlottesville are designed to the 16% average land cover condition. No additional mitigation is required. | N/A | Lochlyn Hills
6 Regulated Area Border | A new development lies partially within and partially outside of the regulated area. | Only the portion within the regulated area is used to calculate required nutrient reductions under special condition 7, but the whole site within the BMP drainage area is used to calculate provided nutrient reductions. | The county is only responsible for offsetting new sources within the regulated area but can take credit for nutrient load reductions in the unregulated area beyond baseline requirements (baseline is 0.45 lbs TP/ac/yr) | The parcel area and new impervious surface area within the regulated area are used to determine required nutrient reductions. The entire watershed and impervious surface area within and outside the regulated area are used to calculate the reductions from onsite BMPs. | Airport Runway Extension 21, Martha Jefferson Hospital
7 Unregulated Forest Area | Site contains undisturbed unregulated forested areas. | Forested areas greater than 0.5 acres are not included in the regulated area and are therefore removed from both the site area and the BMP watershed area. | Forested areas are unregulated and can’t take credit for nutrient reductions unless it is included in existing load calculations. | N/A | Briarwood, Montgomery Ridge, bending branch
8 Grandfathered land disturbing activities (construction initiation in 2015-2016 permit year) | A: A grandfathered project is initiated between July 1, 2015 and June 30, 2016. | This development is considered “in transition” and the entire project – including estimates of areas remaining to be built – is considered as a new source. | The areas remaining to be built after June 30, 2016 and the impact of associated BMPs are part of the permitted development and accounted for as a new source based on the approved site plans. | N/A
9 Newly Recognized BMPs for previously accounted new development | A: A bond was released in the 2015-2016 permit year for a BMP associated with a land disturbing activity which occurred between July 1, 2009 and June 30, 2014. The land disturbing activity was previously accounted for, but the POC offsets for the mitigating BMPs was not previously accounted for. | Pollution reduction associated with newly implemented BMPs is calculated using the same methods for new sources in the "new sources" section of this spreadsheed. | Both the development and the BMP are consistent with the definition of "new sources" in the Guidance Document and should therefore be accounted as such. | N/A

## Structural BMP Accounting
Chesapeake Bay Stream Restoration TMDL Pollutant Reduction Calculations
Reductions due to implemented Capital Projects in Albemarle County
Using the James River EOS loading rates
[input cells in blue]
(comments enbedded within cells) | [6 empty] | If Retrofit - enter downward modification for initial BMP | Drainage Area (ac) |  |  |  | Pollutant Load (lbs/yr) |  |  |  | BMP Specifications |  |  |  | Pollutant Removal Provided by BMPs Retrofit Curve Efficiency | [5 empty] | Pollutant Removal Provided by BMPs CBP Efficiency | [5 empty] | Pounds Removed |  |  | Baseline Reductions (due to structural BMP on regulated land) |  |  | Practice TMDL Credit
Project Name | Practice | Year Completed | BMP # | BMP Type | Select CBP Type | BMP On Regulated Land? |  | Impervious Drainage Area | Pervious Drainage Area | Forested Drainage Area | Imperviousness (%) | Avg. Land Cover Condition 16% (lbs P/yr) | Actual P Load (lb/yr) | Actual N Load (lb/yr) | Actual TSS Load (lb/yr) | RR/ST | WQV Provided (CF) | Runoff Depth (inches) | Soil Type | (%) P | P (lbs/yr) | (%) N | N (lbs/yr) | (%) TSS | TSS (lbs/yr) | (%) P | P (lbs/yr)) | (%) N | N (lbs/yr) | (%) TSS | TSS (lbs/yr) | P (lbs/yr) | N (lbs/yr) | TSS (lbs/yr) | P (lb/yr) | N (lb/yr) | TSS (lb/yr) | P (lbs/yr) | N (lbs/yr) | TSS (lbs/yr) | Hard Cost | Soft Cost | Total Cost | Cost/Lb P
ALBEMARLE COUNTY TOTALS:
COB-McIntire
| Bioretention Basin | 2011 | 424.01 | Bioretention | CBP Bioretention C/D soils | Y |  | 1.283 | 0.83024 | 0 | 60.71% | 0.95096 | 2.6732 | 17.8507 | 952.4343 | RR | 4262 | 0.91512 | Urban | 68.11% | 1.8207 | 58.23% | 10.395 | 72.99% | 695.1505 | 45% | 1.2029 | 25% | 4.4627 | 55% | 523.8389 | 1.8207 | 10.395 | 695.1505 | 0 | 0 | 0 | 1.8207 | 10.395 | 695.1505 | 171311 | 22491 | 193802 | 106444.4761
Church Road
| Existing Detention Basin |  |  | Detention | CBP Dry Detention Ponds | Y | 10% | 39.05 | 26.1 | 3.24 | 57.1% | [8 empty] | 0% | 0 | 0% | 0 | 0% | 0 | 9% | 0 | 4.5% | 0 | 9% | 0
| Constructed Wetlands | 2015 | 80.01 | Wetlands | CBP Wet Pond and Wetlands | Y |  | 39.05 | 26.1 | 3.24 | 57.1% | 30.7755 | 82.1992 | 556.7649 | 29323.4062 | ST | 51583 | 0.3639 | B/D | 24.7% | 20.3016 | 16.94% | 94.33 | 33.89% | 9938.7034 | 36% | 29.5917 | 15.5% | 86.2986 | 51% | 14954.9372 | 29.5917 | 86.2986 | 14954.9372 | 0 | 0 | 0 | 29.5917 | 86.2986 | 14954.9372 | 307871 | 103830 | 411701 | 13912.7131
Western Albemarle High School
| Bioretention Basin | 2014 | 310.02 | Bioretention | CBP Bioretention A/B soils | N |  | 1.63 | 0.41 | 0 | 79.9% | 0.8364 | 3.0738 | 18.1716 | 1144.855 | RR | 5615 | 0.94898 | B | 68.86% | 2.1167 | 58.87% | 10.6977 | 73.8% | 844.8558 | 75% | 2.3053 | 70% | 12.7201 | 80% | 915.884 | 2.3053 | 12.7201 | 915.884 | 2.2374 | n/a | n/a | 0.06795 | 0.37492 | 26.9956 | 114172 | 69436 | 183608 | 2702104.4886
Woodbrook Lagoon
| Constructed Wetlands & Sand Filter | 2013 | 126.01 | Wetlands | CBP Wet Pond and Wetlands | Y |  | 122.91 | 80.52 | 42.27 | 50.02% | 110.565 | 262.0767 | 1816.7169 | 94612.5096 | ST | 58911 | 0.13204 | B/D | 14.84% | 38.905 | 9.445% | 171.5847 | 18.9% | 17881.1461 | 45% | 117.9345 | 20% | 363.3434 | 60% | 56767.5058 | 38.905 | 171.5847 | 17881.1461 | 0 | 0 | 0 | 38.905 | 171.5847 | 17881.1461 | 311507 | 202522 | 514029 | 13212.4268
Note on AA16: scalos: Efficiency of existing dry detention basin is subtracted from retrofitted wetlands.

## Stream Restoration Accounting
(comments enbedded within cells) |  |  |  | Total Pounds Removed |  |  | Regulated Drainage Area (ac) |  | Unregulated Drainage Area (ac) |  | Forested Ag. And open water Drainage Area (ac) | Landuse Ratios |  |  | Total reductions for regulated and unregulated urban lands. | [8 empty] | Baseline Reductions from unregulated land |  |  | Total unregulated credit available |  |  | Total Project Credit
[15 empty] | Regulated |  |  | Unregulated |  |  | Forested
Project Name | Practice | Year Completed | Length | P (lbs/yr) | N (lbs/yr) | TSS (lbs/yr) | Impervious Drainage Area | Pervious Drainage Area | Impervious Drainage Area | Pervious Drainage Area |  | Regulated | Unregulated | Forested | P (lbs/yr) | N (lbs/yr) | TSS (lbs/yr) | P (lbs/yr) | N (lbs/yr) | TSS (lbs/yr) | P (lbs/yr) | N (lbs/yr) | TSS (lbs/yr) | P (lb/yr) | N (lb/yr) | TSS (lb/yr) | P (lb/yr) | N (lb/yr) | TSS (lb/yr) | P (lbs/yr) | N (lbs/yr) | TSS (lbs/yr)
|  |  |  | Step 1. Calculate total removal credits. |  |  | Step 2. - Divide landcover between regulated, unregulated, and forested. | [7 empty] | Step 3. - Calculate ratio of unregulated lands draining to project. | [8 empty] | Step 4. Subtract baseline deduction from unregulated areas. | [5 empty] | Step 6 - add up forested, regulated, and remaining unregulated credit.
ALBEMARLE COUNTY TOTALS:
Control measures installed / initiated prior to July 1, 2018
Crozet Stream Restoration
| Stream Restoration (Interim Rate) | 2012 | 511 | 34.748 | 38.325 | 22933.68 | 0 | 0 | 6.35 | 16.39 | 2.09 | 0% | 91.58% | 8.417% | 0 | 0 | 0 | 31.8232 | 35.0991 | 21003.2978 | 2.9248 | 3.2259 | 1930.3822 | 30.6292 | 36.6067 | 20300.4398 | 1.194 | 0 | 702.858 | 4.1188 | 3.2259 | 2633.2402
Four Seasons Channel
| Stream Restoration (Protocols 1 and 2) | 2015 | 360 | 49 | 145.339 | 92000 | 6.47 | 5.53 | 0 | 0 | 0.61 | 95.16% | 0% | 4.837% | 46.6297 | 138.3084 | 87549.5638 | 0 | 0 | 0 | 2.3703 | 7.0307 | 4450.4362 | 0 | 0 | 0 | 0 | 0 | 0 | 49 | 145.339 | 92000
Control measures installed / initiated between July 1, 2018 and June 30, 2019:
RiverRun Stream Restoration
| Stream Restoration (Protocols 1 and 2) | 2019 | 650 | 106.24 | 295.33 | 202360 | 7.57 | 11.02 | 0 | 0 | 8.01 | 69.89% | 0% | 30.11% | 74.2482 | 206.3979 | 141423.7744 | 0 | 0 | 0 | 31.9918 | 88.9321 | 60936.2256 | 0 | 0 | 0 | 0 | 0 | 0 | 106.24 | 0* | 202360 | *City of Charlottesville Claimed all Nitrogen Credit for this Project
Chapel Hills Stream Restoration
| Stream Restoration (Interim Rate) | 2019 | 1278 | 86.904 | 95.85 | 57356.64 | 16.06 | 24.09 | 0 | 0 | 32.85 | 55% | 0% | 45% | 47.7972 | 52.7175 | 31546.152 | 0 | 0 | 0 | 39.1068 | 43.1325 | 25810.488 | 0 | 0 | 0 | 0 | 0 | 0 | 86.904 | 95.85 | 57356.64
Note on AE3: If in a regulated area, "max credit" = pounds removed. If unregulated, "max credit" = amount removed beyond baseline.

## Historical BMP Accounting
Chesapeake Bay TMDL Pollutant Load Calculations
Offset BMPs installed between Jan 1, 2006 and prior to new source BMPs
Within the 2010 Census Regulated Area
Using the James River EOS Loading Rates
[input cells in blue]
[12 empty] | BMP Drainage Area | [7 empty] | BMP Specifications |  |  | Phosphorus | [8 empty] | Nitrogen |  |  |  |  | TSS |  |  |  |  | Net Credits
(comments enbedded within cells) Project Name | [16 empty] | Actual Post-Dev P | Actual Post-Dev N | Actual Post-Dev TSS | RR/ST | WQV Provided (CF) | Runoff Depth (inches) | Clearinghouse Efficiency |  | Blue Book / Approved Plan Efficiency |  | CBP Established Efficiency |  | Retrofit Curve Efficiency |  |  | CBP Established Efficiency |  | Retrofit Curve Efficiency |  |  | CBP Established Efficiency |  | Retrofit Curve Efficiency
| Latitude | Longitude | HSG | BMP # | BMP Install Date | BMP Type | BMP Type Add'l Info | Clearinghouse Type | Plan-approved type (1999 Stormwater Management Handbook) | CBP Type | Status |  | Impervious Area (ac) | Perviuos area (ac) | Forested area (ac) | Imperv. % | [6 empty] | (%) Efficiency | P (lbs/yr) | (%) Efficiency | P (lbs/yr) | (%) Efficiency | P (lbs/yr) | (%) Efficiency | P (lbs/yr) | BMP P Reduction | (%) Efficiency | N (lbs/yr) | (%) Efficiency | N (lbs/yr) | Max BMP reduction | (%) Efficiency | TSS (lbs/yr) | (%) Efficiency | TSS (lbs/yr) | Max BMP reduction | P (lbs/yr) | N (lbs/yr) | TSS (lbs/yr)
Total Historical BMP Credit
ALBEMARLE COUNTY TOTALS: | [41 empty] | P | N | TSS
[42 empty] | 253.255 | 2601.3679 | 228654.0218
Barclay Place Apartments | 38.069 | -78.501 | B | 0331.01_02 | 2009-02-26 | Proprietary | Filterras x 2 (6x4 and 8x4) | Filterra |  |  |  | 0.28832 | 0.27907 | 0.0092465 | 0 | 96.79% | 0.49579 | 4.6799 | 224.1002 | ST | 82.6 | 0.081537 | 50% | 0.2479 | 0% | 0 | 0% | 0 | 9.376% | 0.046485 | 0.2479 | 0% | 0 | 5.965% | 0.27914 | 0.27914 | 0% | 0 | 11.94% | 26.7556 | 26.7556 | 0.2479 | 0.27914 | 26.7556
Barclay Place Apartments | 38.0691 | -78.5011 | B | 331.03 | 2009-02-26 | Bioretention |  |  | 1999 Bioretention I (0.5 in rainfall) | CBP Bioretention A/B soils | TT | 0.17918 | 0.093407 | 0.085771 | 0 | 52.13% | 0.20728 | 2.5378 | 137.3715 | RR |  | 0 | NA | 0 | 50% | 0.10364 | 75% | 0.15546 | 0% | 0 | 0.15546 | 70% | 1.7765 | 0% | 0 | 1.7765 | 80% | 109.8972 | 0% | 0 | 109.8972 | 0.15546 | 1.7765 | 109.8972
Barclay Place Apartments | 38.069 | -78.5009 | B | 331.04 | 2009-02-26 | Detention | u/g detention |  |  |  |  | 0.32334 | 0.23294 | 0.090395 | 0 | 72.04% | 0.051821 | 2.8222 | 112.7691 | NA | NA | 0 | NA | 0 | 0% | 0 | 0% | 0 | 0% | 0 | 0 | 0% | 0 | 0% | 0 | 0 | 0% | 0 | 0% | 0 | 0 | 0 | 0 | 0
Broadway Court | 38.022 | -78.462 | B/D | 295.01 | 2007-08-14 | Bioretention |  |  | 1999 Bioretention I (0.5 in rainfall) | CBP Bioretention C/D soils |  | 0.53052 | 0.15928 | 0.37124 | 0 | 30.02% | 0.46595 | 6.971 | 403.955 | RR | 1426.7642 | 2.4677 | NA | 0 | 50% | 0.23297 | 45% | 0.20968 | 78.71% | 0.36676 | 0.36676 | 25% | 1.7428 | 67.55% | 4.7091 | 4.7091 | 55% | 222.1752 | 84.77% | 342.4225 | 342.4225 | 0.36676 | 4.7091 | 342.4225
Broadway Court | 38.0219 | -78.4616 | B/D | 295.02 | 2007-08-14 | Bioretention |  |  | 1999 Bioretention I (0.5 in rainfall) | CBP Bioretention C/D soils |  | 0.74594 | 0.28153 | 0.46441 | 0 | 37.74% | 0.7277 | 10.0683 | 569.35 | RR | 852.1643 | 0.83386 | NA | 0 | 50% | 0.36385 | 45% | 0.32746 | 66.05% | 0.48067 | 0.48067 | 25% | 2.5171 | 56.5% | 5.6883 | 5.6883 | 55% | 313.1425 | 70.78% | 402.9953 | 402.9953 | 0.48067 | 5.6883 | 402.9953
Broadway Court | 38.0222 | -78.4622 | B/D | 295.03 | 2007-08-14 | Bioretention |  |  | 1999 Bioretention I (0.5 in rainfall) | CBP Bioretention C/D soils |  | 0.22374 | 0.097358 | 0.12638 | 0 | 43.51% | 0.23454 | 3.0797 | 171.0797 | RR | 918.2448 | 2.5983 | NA | 0 | 50% | 0.11727 | 45% | 0.10554 | 79.28% | 0.18595 | 0.18595 | 25% | 0.76993 | 68.36% | 2.1054 | 2.1054 | 55% | 94.0938 | 85% | 145.4178 | 145.4178 | 0.18595 | 2.1054 | 145.4178
Broadway Court | 38.0224 | -78.462 | B/D | 295.04 | 2007-08-14 | Bioretention |  |  | 1999 Bioretention I (0.5 in rainfall) | CBP Bioretention C/D soils |  | 0.22112 | 0.13402 | 0.087096 | 0 | 60.61% | 0.27942 | 3.2186 | 169.9683 | RR | 1682.6357 | 3.4587 | NA | 0 | 50% | 0.13971 | 45% | 0.12574 | 85% | 0.23751 | 0.23751 | 25% | 0.80465 | 70% | 2.253 | 2.253 | 55% | 93.4826 | 85% | 144.473 | 144.473 | 0.23751 | 2.253 | 144.473
Brown Auto Park | 38.0984 | -78.4644 | B | 0270.01-16 | 2006-11-17 | Proprietary | 4x6 (x7), 6x6 (x7), 6x12 (x1), 8x4 (x1) | Filterra |  |  |  | 4.6515 | 2.9134 | 1.6511 | 0.087042 | 62.63% | 5.9644 | 67.939 | 3571.0567 | ST | 772.9 | 0.073084 | 50% | 2.9822 | 0% | 0 | 0% | 0 | 8.404% | 0.50127 | 2.9822 | 0% | 0 | 5.346% | 3.6322 | 3.6322 | 0% | 0 | 10.7% | 382.195 | 382.195 | 2.9822 | 3.6322 | 382.195
Brown Auto Park | 38.0989 | -78.4646 | B | 270.17 | 2006-11-17 | Rainwater_Harvesting | rainwater harvesting |  |  |  |  | 0.68128 | 0.68128 | 0 | 0 | 100% | 1.199 | 11.1593 | 530.0479 | RR | 1604.17 | 0.64866 | NA | 0 | 0% | 0 | 0% | 0 | 59.7% | 0.71585 | 0.71585 | 0% | 0 | 51.13% | 5.7062 | 5.7062 | 0% | 0 | 63.97% | 339.0698 | 339.0698 | 0.71585 | 5.7062 | 339.0698
Brown Auto Park | 38.0993 | -78.4643 | B | 270.18 | 2006-11-17 | Rainwater_Harvesting | rainwater harvesting |  |  |  |  | 0.67937 | 0.67937 | 0 | 0 | 100% | 1.1957 | 11.1281 | 528.5656 | RR | 1604.17 | 0.65048 | NA | 0 | 0% | 0 | 0% | 0 | 59.78% | 0.71476 | 0.71476 | 0% | 0 | 51.2% | 5.6974 | 5.6974 | 0% | 0 | 64.05% | 338.5539 | 338.5539 | 0.71476 | 5.6974 | 338.5539
Browns Auto @ Pantops | 38.0318 | -78.4494 | B/D | 134.01 | 2012-03-08 | Detention |  |  |  | CBP Dry Detention Ponds |  | 1.4806 | 1.2008 | 0.17663 | 0.10323 | 81.1% | 2.2151 | 22.7137 | 1137.3547 | NA | na | 0 | NA | 0 | 0% | 0 | 10% | 0.22151 | 0% | 0 | 0.22151 | 5% | 1.1357 | 0% | 0 | 1.1357 | 10% | 113.7355 | 0% | 0 | 113.7355 | 0.22151 | 1.1357 | 113.7355
Cale Elementary School | 37.997 | -78.5 | C/D | 47.04 | 2011-09-16 | Bioretention |  |  | 1999 Bioretention I (0.5 in rainfall) | CBP Bioretention C/D soils |  | 0.99074 | 0.87166 | 0.11908 | 0 | 87.98% | 1.5937 | 15.6769 | 767.9903 | NA | na | 0 | NA | 0 | 50% | 0.79683 | 45% | 0.71714 | 0% | 0 | 0.79683 | 25% | 3.9192 | 0% | 0 | 3.9192 | 55% | 422.3947 | 0% | 0 | 422.3947 | 0.79683 | 3.9192 | 422.3947
| 37.9964 | -78.5003 | C/D | 47.05 | 2011-09-16 | Bioretention |  |  | 1999 Bioretention I (0.5 in rainfall) | CBP Bioretention C/D soils |  | 1.2231 | 0.89022 | 0.33292 | 0 | 72.78% | 1.7333 | 18.4937 | 943.744 | NA | na | 0 | NA | 0 | 50% | 0.86663 | 45% | 0.77997 | 0% | 0 | 0.86663 | 25% | 4.6234 | 0% | 0 | 4.6234 | 55% | 519.0592 | 0% | 0 | 519.0592 | 0.86663 | 4.6234 | 519.0592
Car Max Auto | 38.0332 | -78.4457 | B | 0314.01_02 | 2008-04-29 | Filtering_Practices | 2 sand filters treat entire site |  | 1999 Sand Filters (0.5 in of runoff) | CBP Filtering Practices |  | 12.6936 | 7.6953 | 3.6762 | 1.3222 | 60.62% | 15.5537 | 181.6592 | 9655.1397 | ST | 5884 | 0.21064 | NA | 0 | 65% | 10.1099 | 60% | 9.3322 | 22.3% | 3.4683 | 10.1099 | 40% | 72.6637 | 14.19% | 25.7742 | 72.6637 | 80% | 7724.1117 | 28.39% | 2740.703 | 7724.1117 | 10.1099 | 72.6637 | 7724.1117
Carriage Gate Apartments | 38.0907 | -78.4757 | B | 280.01 | 2007-04-12 | Bioretention |  |  | 1999 Bioretention I (0.5 in rainfall) | CBP Bioretention A/B soils |  | 3.3622 | 1.5784 | 1.5844 | 0.19943 | 46.95% | 3.5961 | 46.3438 | 2558.1827 | RR | 2366.6148 | 0.41304 | NA | 0 | 50% | 1.7981 | 75% | 2.6971 | 46.61% | 1.6762 | 2.6971 | 70% | 32.4407 | 40% | 18.5359 | 32.4407 | 80% | 2046.5461 | 49.94% | 1277.5085 | 2046.5461 | 2.6971 | 32.4407 | 2046.5461
Charlottesville Veterinary Hospital | 38.0773 | -78.4685 | B | 319.01 | 2008-07-30 | Proprietary | 6x6 filterra | Filterra |  |  |  | 1.0057 | 0.53766 | 0.33608 | 0.13192 | 53.46% | 1.1315 | 13.9945 | 761.1228 | ST | 53.1 | 0.027207 | 50% | 0.56573 | 0% | 0 | 0% | 0 | 2.833% | 0.032055 | 0.56573 | 0% | 0 | 1.801% | 0.25204 | 0.25204 | 0% | 0 | 3.612% | 27.4917 | 27.4917 | 0.56573 | 0.25204 | 27.4917
Chick-Fil-A | 38.0889 | -78.4708 | B | 272.01 | 2006-12-06 | Proprietary | Filterra 6x4 | Filterra |  |  |  | 0.09683 | 0.096239 | 0.00059106 | 0 | 99.39% | 0.16968 | 1.5833 | 75.322 | ST | 35 | 0.10019 | 50% | 0.084838 | 0% | 0 | 0% | 0 | 11.46% | 0.019448 | 0.084838 | 0% | 0 | 7.292% | 0.11545 | 0.11545 | 0% | 0 | 14.59% | 10.992 | 10.992 | 0.084838 | 0.11545 | 10.992
Chick-Fil-A | 38.0887 | -78.4703 | B | 272.02 | 2006-12-06 | Proprietary | Filterra 6x4 | Filterra |  |  |  | 0.16146 | 0.14689 | 0.014578 | 0 | 90.97% | 0.26581 | 2.5773 | 125.2762 | ST | 35 | 0.065642 | 50% | 0.1329 | 0% | 0 | 0% | 0 | 7.535% | 0.020029 | 0.1329 | 0% | 0 | 4.793% | 0.12353 | 0.12353 | 0% | 0 | 9.596% | 12.022 | 12.022 | 0.1329 | 0.12353 | 12.022
Commonwealth Greenbrier Center | 38.0724 | -78.4891 | B | 58.01 | 2009-06-11 | Proprietary | Filterra 6x4 | Filterra |  |  |  | 0.14707 | 0.14655 | 0.00051676 | 0 | 99.65% | 0.25818 | 2.4065 | 114.4077 | ST | 35.4 | 0.066545 | 50% | 0.12909 | 0% | 0 | 0% | 0 | 7.641% | 0.019729 | 0.12909 | 0% | 0 | 4.861% | 0.11698 | 0.11698 | 0% | 0 | 9.731% | 11.1335 | 11.1335 | 0.12909 | 0.11698 | 11.1335
Commonwealth Greenbrier Center | 38.0726 | -78.4893 | B | 58.03 | 2009-06-11 | Proprietary | Filterra 6x4 | Filterra |  |  |  | 0.013348 | 0.013348 | 0 | 0 | 100% | 0.023493 | 0.21864 | 10.3851 | ST | 35.4 | 0.73059 | 50% | 0.011746 | 0% | 0 | 0% | 0 | 49.37% | 0.011599 | 0.011746 | 0% | 0 | 31.42% | 0.068696 | 0.068696 | 0% | 0 | 62.84% | 6.5263 | 6.5263 | 0.011746 | 0.068696 | 6.5263
Commonwealth Greenbrier Center | 38.0724 | -78.4888 | B | 58.04 | 2009-06-11 | Proprietary | Filterra 6x4 | Filterra |  |  |  | 0.067361 | 0.067269 | 9.1858e-05 | 0 | 99.86% | 0.11844 | 1.1029 | 52.406 | ST | 35.4 | 0.14497 | 50% | 0.05922 | 0% | 0 | 0% | 0 | 16.16% | 0.019136 | 0.05922 | 0% | 0 | 10.28% | 0.11338 | 0.11338 | 0% | 0 | 20.57% | 10.7792 | 10.7792 | 0.05922 | 0.11338 | 10.7792
Commonwealth Greenbrier Center | 38.072 | -78.4883 | D | 58.06 | 2009-06-11 | Proprietary | Filterra 6x4 | Filterra |  |  |  | 0.13155 | 0.13155 | 0 | 0 | 100% | 0.23153 | 2.1548 | 102.348 | ST | 35.4 | 0.074132 | 50% | 0.11576 | 0% | 0 | 0% | 0 | 8.526% | 0.01974 | 0.11576 | 0% | 0 | 5.424% | 0.11687 | 0.11687 | 0% | 0 | 10.86% | 11.112 | 11.112 | 0.11576 | 0.11687 | 11.112
Commonwealth Greenbrier Center | 38.0725 | -78.4892 | B | 58.02 | 2009-06-11 | Proprietary | Filterra 8x4 | Filterra |  |  |  | 0.0685 | 0.068044 | 0.00045601 | 0 | 99.33% | 0.11999 | 1.1199 | 53.2839 | ST | 47.2 | 0.19109 | 50% | 0.059993 | 0% | 0 | 0% | 0 | 20.56% | 0.024667 | 0.059993 | 0% | 0 | 13.08% | 0.14649 | 0.14649 | 0% | 0 | 26.17% | 13.9445 | 13.9445 | 0.059993 | 0.14649 | 47.2
Commonwealth Greenbrier Center | 38.0721 | -78.4888 | B | 58.05 | 2009-06-11 | Proprietary | Filterra 8x4 | Filterra |  |  |  | 0.15047 | 0.15023 | 0.00024166 | 0 | 99.84% | 0.26452 | 2.4636 | 117.0636 | ST | 47.2 | 0.086553 | 50% | 0.13226 | 0% | 0 | 0% | 0 | 9.945% | 0.026306 | 0.13226 | 0% | 0 | 6.326% | 0.15586 | 0.15586 | 0% | 0 | 12.66% | 14.8237 | 14.8237 | 0.13226 | 0.15586 | 47.2
Dan's Auto Mart | 38.0986 | -78.4628 | B/D | 148.01 | 2006-01-01 | Swales |  |  | 1999 Water Quality Swale | CBP Bioswale |  | 0.67517 | 0.64056 | 0.034619 | 0 | 94.87% | 1.1447 | 10.8991 | 524.4791 | ST | NA | 0 | NA | 0 | 35% | 0.40064 | 75% | 0.85852 | 0% | 0 | 0.85852 | 70% | 7.6294 | 0% | 0 | 7.6294 | 80% | 419.5832 | 0% | 0 | 419.5832 | 0.85852 | 7.6294 | 419.5832
Deerwood Subdivision | 38.1328 | -78.4478 | A | 308.01 | 2008-03-04 | Bioretention |  |  | 1999 Bioretention I (0.5 in rainfall) | CBP Bioretention A/B soils |  | 41.3852 | 11.7922 | 23.8638 | 5.7291 | 28.49% | 33.4311 | 527.3534 | 31053.8312 | RR | 41486.544 | 0.96918 | NA | 0 | 50% | 16.7155 | 75% | 25.0733 | 69.29% | 23.1634 | 25.0733 | 70% | 369.1474 | 59.23% | 312.3516 | 369.1474 | 80% | 24843.065 | 74.25% | 23057.9301 | 24843.065 | 25.0733 | 369.1474 | 24843.065
Dennis Enterprises | 38.0313 | -78.4493 | B | 120.01 | 2009-09-28 | Bioretention |  |  | 1999 Bioretention I (0.5 in rainfall) | CBP Bioretention A/B soils |  | 1.2464 | 1.1616 | 0.066504 | 0.018315 | 93.19% | 2.08 | 19.9802 | 966.3016 | RR | 3648 | 0.86516 | NA | 0 | 50% | 1.04 | 75% | 1.56 | 66.89% | 1.3913 | 1.56 | 70% | 13.9861 | 57.2% | 11.4292 | 13.9861 | 80% | 773.0413 | 71.68% | 692.6264 | 773.0413 | 1.56 | 13.9861 | 773.0413
| 38.0317 | -78.4488 | B | 120.02 | 2009-09-28 | Bioretention |  |  | 1999 Bioretention I (0.5 in rainfall) | CBP Bioretention A/B soils |  | 0.66826 | 0.66826 | 0 | 0 | 100% | 1.1761 | 10.946 | 519.9158 | RR | 450 | 0.18551 | NA | 0 | 50% | 0.58806 | 75% | 0.8821 | 25.52% | 0.30015 | 0.8821 | 70% | 7.6622 | 21.81% | 2.3869 | 7.6622 | 80% | 415.9327 | 27.34% | 142.1424 | 415.9327 | 0.8821 | 7.6622 | 415.9327
Dominion Office Park | 38.0299 | -78.4526 | B | 138.01 | 2006-12-12 | Proprietary | Filterra 6x4 | Filterra | 1999 Filterra (Tree Box Filter) | CBP Filterra (filtering practice) |  | 0.30038 | 0.23398 | 0.066408 | 0 | 77.89% | 0.445 | 4.6128 | 232.1302 | ST | 35.4 | 0.04168 | 50% | 0.2225 | 0% | 0 | 0% | 0 | 4.646% | 0.020676 | 0.2225 | 0% | 0 | 2.955% | 0.1363 | 0.1363 | 0% | 0 | 5.92% | 13.7413 | 13.7413 | 0.2225 | 0.1363 | 13.7413
Dominion Office Park | 38.0302 | -78.4535 | B/D | 138.02 | 2006-12-12 | Proprietary | Filterra 6x4 | Filterra | 1999 Filterra (Tree Box Filter) | CBP Filterra (filtering practice) |  | 0.32717 | 0.24999 | 0.077177 | 0 | 76.41% | 0.47858 | 5.0017 | 252.7167 | ST | 35.4 | 0.039009 | 50% | 0.23929 | 0% | 0 | 0% | 0 | 4.316% | 0.020654 | 0.23929 | 0% | 0 | 2.744% | 0.13727 | 0.13727 | 0% | 0 | 5.499% | 13.8964 | 13.8964 | 0.23929 | 0.13727 | 13.8964
Dunlora | 38.0699 | -78.4579 | B | 238.03 | 2006-02-27 | Wet_Pond |  |  | 1999 Retention Basin I (IC 22-37%) | CBP Wet Pond and Wetlands |  | 40.9309 | 10.4234 | 22.2689 | 8.2386 | 25.47% | 30.5506 | 509.7549 | 30484.5122 | ST | 111258.9 | 2.9405 | NA | 0 | 40% | 12.2202 | 45% | 13.7478 | 65% | 19.8579 | 19.8579 | 20% | 101.951 | 42.17% | 214.9472 | 214.9472 | 60% | 18290.7073 | 80% | 24387.6097 | 24387.6097 | 19.8579 | 214.9472 | 24387.6097
Dunlora | 38.0683 | -78.4612 | B | 238.04 | 2006-02-27 | Detention |  |  |  | CBP Dry Detention Ponds |  | 8.1401 | 2.0015 | 3.656 | 2.4826 | 24.59% | 5.6734 | 99.0549 | 5995.6103 | NA | na | 0 | NA | 0 | 0% | 0 | 10% | 0.56734 | 0% | 0 | 0.56734 | 5% | 4.9527 | 0% | 0 | 4.9527 | 10% | 599.561 | 0% | 0 | 599.561 | 0.56734 | 4.9527 | 599.561
Dunlora | 38.0708 | -78.4543 | B | 238.05 | 2006-02-27 | Detention |  |  |  | CBP Dry Detention Ponds |  | 6.5011 | 1.8138 | 3.6134 | 1.0739 | 27.9% | 5.1385 | 82.251 | 4863.7795 | NA | na | 0 | NA | 0 | 0% | 0 | 10% | 0.51385 | 0% | 0 | 0.51385 | 5% | 4.1125 | 0% | 0 | 4.1125 | 10% | 486.378 | 0% | 0 | 486.378 | 0.51385 | 4.1125 | 486.378
Forest Lakes South | 38.1047 | -78.4301 | B | 145.01 | 2006-05-30 | Detention |  |  | 1999 Extented Detention (IC 22-37%) | CBP Dry Extended Detention Ponds |  | 17.7711 | 4.3359 | 9.7732 | 3.6619 | 24.4% | 12.9939 | 220.2439 | 13224.5134 | NA | NA | 0 | NA | 0 | 35% | 4.5479 | 20% | 2.5988 | 0% | 0 | 4.5479 | 20% | 44.0488 | 0% | 0 | 44.0488 | 60% | 7934.708 | 0% | 0 | 7934.708 | 4.5479 | 44.0488 | 7934.708
Forest Lakes South | 38.1111 | -78.4489 | B | 145.02 | 2006-06-02 | Detention |  |  |  | CBP Detention Basin |  | 2.1911 | 0.59771 | 1.0386 | 0.55477 | 27.28% | 1.6434 | 27.2032 | 1624.0038 | ST | NA | 0 | NA | 0 | 0% | 0 | 10% | 0.16434 | 0% | 0 | 0.16434 | 5% | 1.3602 | 0% | 0 | 1.3602 | 10% | 162.4004 | 0% | 0 | 162.4004 | 0.16434 | 1.3602 | 162.4004
Forest Lakes South | 38.1031 | -78.4317 | B | 145.04 | 2006-05-30 | Wet_Pond |  |  | 1999 Retention Basin I (IC 22-37%) | CBP Wet Pond and Wetlands |  | 13.2614 | 3.9658 | 7.0856 | 2.21 | 29.9% | 10.8099 | 168.9677 | 9926.3496 | ST | 5129 | 0.35629 | NA | 0 | 40% | 4.3239 | 45% | 4.8644 | 33.22% | 3.5907 | 4.8644 | 20% | 33.7935 | 21.14% | 35.7135 | 33.7935 | 60% | 5955.8098 | 42.28% | 4196.9658 | 5955.8098 | 4.8644 | 33.7935 | 5955.8098
Forest Lakes South | 38.1054 | -78.4349 | B/D | 145.05 | 2006-05-30 | Detention |  |  |  | CBP Detention Basin |  | 5.3519 | 0.35488 | 1.2809 | 3.7161 | 6.631% | 1.7481 | 55.7577 | 3757.8954 | NA | NA | 0 | NA | 0 | 0% | 0 | 10% | 0.17481 | 0% | 0 | 0.17481 | 5% | 2.7879 | 0% | 0 | 2.7879 | 10% | 375.7895 | 0% | 0 | 375.7895 | 0.17481 | 2.7879 | 375.7895
Forest Lakes South | 38.1068 | -78.4338 | B | 145.06 | 2006-05-30 | Detention |  |  |  | CBP Detention Basin |  | 10.4809 | 2.2342 | 4.9358 | 3.3109 | 21.32% | 6.8305 | 125.6816 | 7702.7291 | NA | NA | 0 | NA | 0 | 0% | 0 | 10% | 0.68305 | 0% | 0 | 0.68305 | 5% | 6.2841 | 0% | 0 | 6.2841 | 10% | 770.2729 | 0% | 0 | 770.2729 | 0.68305 | 6.2841 | 770.2729
Glenwood Station | 38.0762 | -78.469 | B | 301.01 | 2009-07-16 | Bioretention |  |  | 1999 Bioretention I (0.5 in rainfall) | CBP Bioretention A/B soils |  | 0.44874 | 0.16221 | 0.28653 | 0 | 36.15% | 0.42875 | 6.0237 | 342.3365 | RR | NA | 0 | NA | 0 | 50% | 0.21437 | 75% | 0.32156 | 0% | 0 | 0.32156 | 70% | 4.2166 | 0% | 0 | 4.2166 | 80% | 273.8692 | 0% | 0 | 273.8692 | 0.32156 | 4.2166 | 273.8692
Glenwood Station | 38.0766 | -78.4693 | B | 0301.02_03 |  | Bioretention | 2 facilities treat this DA |  | 1999 Bioretention I (0.5 in rainfall) | CBP Bioretention A/B soils | TT | 1.3382 | 0.61499 | 0.72323 | 0 | 45.96% | 1.444 | 18.5714 | 1024.0169 | RR | NA | 0 | NA | 0 | 50% | 0.72199 | 75% | 1.083 | 0% | 0 | 1.083 | 70% | 13 | 0% | 0 | 13 | 80% | 819.2135 | 0% | 0 | 819.2135 | 1.083 | 13 | 819.2135
Glenwood Station | 38.0756 | -78.4732 | B | 301.04 | 2009-07-16 | Bioretention | All BMPs drain to 301.04 |  | 1999 Bioretention I (0.5 in rainfall) | CBP Bioretention A/B soils |  | 17.6441 | 8.9265 | 8.1225 | 0.59511 | 50.59% | 18.4447 | 230.027 | 12381.7232 | RR | 19078 | 0.58877 | NA | 0 | 50% | 9.2224 | 75% | 13.8336 | 57% | 10.5143 | 13.8336 | 70% | 161.0189 | 48.85% | 112.3677 | 161.0189 | 80% | 9905.3786 | 61.08% | 7562.5569 | 9905.3786 | 13.8336 | 161.0189 | 9905.3786
Greenbrier Station | 38.0719 | -78.4871 | D | 0423.01_02_03_04 | 2014-07-02 | Proprietary | Filterra (6x4,x4) | Filterra | 1999 Filterra (Tree Box Filter) | CBP Filterra (filtering practice) |  | 0.62224 | 0.46907 | 0.15317 | 0 | 75.38% | 0.90214 | 9.4831 | 480.4847 | ST | 141.6 | 0.083161 | 50% | 0.45107 | 0% | 0% | 0% | 0% | 9.561% | 0.086252 | 0.45107 | 0% | 0 | 6.082% | 0.57678 | 0.57678 | 0% | 0 | 12.17% | 58.4959 | 58.4959 | 0.45107 | 0.57678 | 58.4959
Greenbrier Station | 38.0722 | -78.4867 | B | 0423.05_06 | 2014-07-02 | Proprietary | Filterra (6x4, x2) | Filterra | 1999 Filterra (Tree Box Filter) | CBP Filterra (filtering practice) |  | 0.72479 | 0.53226 | 0.19253 | 0 | 73.44% | 1.033 | 10.9807 | 559.3375 | ST | 70.8 | 0.036644 | 50% | 0.51652 | 0% | 0% | 0% | 0% | 4.021% | 0.041542 | 0.51652 | 0% | 0 | 2.557% | 0.28079 | 0.28079 | 0% | 0 | 5.124% | 28.6616 | 28.6616 | 0.51652 | 0.28079 | 28.6616
Greenbrier Station | 38.0724 | -78.4865 | B | 0423.07_08 | 2014-07-02 | Proprietary | Filterra (6x4, x2) | Filterra | 1999 Filterra (Tree Box Filter) | CBP Filterra (filtering practice) |  | 0.98529 | 0.56614 | 0.41915 | 0 | 57.46% | 1.206 | 14.1984 | 756.6417 | ST | 70.8 | 0.034451 | 50% | 0.60299 | 0% | 0% | 0% | 0% | 3.747% | 0.04519 | 0.60299 | 0% | 0 | 2.383% | 0.33831 | 0.33831 | 0% | 0 | 4.775% | 36.1327 | 36.1327 | 0.60299 | 0.33831 | 36.1327
Greenbrier Station | 38.0731 | -78.4861 | B | 0423.09_10 | 2014-07-02 | Proprietary | Filterra (6x4, x2) | Filterra | 1999 Filterra (Tree Box Filter) | CBP Filterra (filtering practice) |  | 0.58832 | 0.30626 | 0.28206 | 0 | 52.06% | 0.68005 | 8.3307 | 451.0386 | ST | 70.8 | 0.063685 | 50% | 0.34002 | 0% | 0% | 0% | 0% | 7.304% | 0.049673 | 0.34002 | 0% | 0 | 4.646% | 0.38707 | 0.38707 | 0% | 0 | 9.303% | 41.9584 | 41.9584 | 0.34002 | 0.38707 | 41.9584
Greenbrier Station | 38.073 | -78.4867 | B | 0423.11_12 | 2014-07-02 | Proprietary | Filterra (6x4, x2) | Filterra | 1999 Filterra (Tree Box Filter) | CBP Filterra (filtering practice) |  | 0.50326 | 0.15422 | 0.34905 | 0 | 30.64% | 0.44594 | 6.6274 | 383.277 | ST | 70.8 | 0.12647 | 50% | 0.22297 | 0% | 0% | 0% | 0% | 14.27% | 0.063634 | 0.22297 | 0% | 0 | 9.079% | 0.60167 | 0.60167 | 0% | 0 | 18.17% | 69.6301 | 69.6301 | 0.22297 | 0.60167 | 69.6301
Hollymead Town Center | 38.1294 | -78.4403 | B | 0380.01_02 | 2013-01-15 | Swales |  |  | 1999 Water Quality Swale | CBP Bioswale |  | 8.1644 | 7.5042 | 0.66018 | 0 | 91.91% | 13.5375 | 130.6761 | 6336.4157 | RR | NA | 0 | NA | 0 | 35% | 4.7381 | 75% | 10.1531 | 0% | 0 | 10.1531 | 70% | 91.4733 | 0% | 0 | 91.4733 | 80% | 5069.1325 | 0% | 0 | 5069.1325 | 10.1531 | 91.4733 | 5069.1325
| 38.1294 | -78.442 | B | 380.03 | 2013-01-15 | Proprietary | Filterra (6x6) | Filterra | 1999 Filterra (Tree Box Filter) | CBP Filterra (filtering practice) |  | 0.1765 | 0.17 | 0.0064991 | 0 | 96.32% | 0.30244 | 2.8609 | 137.1635 | ST | 53.1 | 0.086049 | 50% | 0.15122 | 0% | 0 | 0% | 0 | 9.888% | 0.029905 | 0.15122 | 0% | 0 | 6.29% | 0.17996 | 0.17996 | 0% | 0 | 12.59% | 17.2697 | 17.2697 | 0.15122 | 0.17996 | 17.2697
| 38.1287 | -78.4417 | B | 380.04 | 2013-01-15 | Proprietary | Filterra (6x6) | Filterra | 1999 Filterra (Tree Box Filter) | CBP Filterra (filtering practice) |  | 0.641 | 0.63916 | 0.0018326 | 0 | 99.71% | 1.1258 | 10.491 | 498.6648 | ST | 53.1 | 0.022886 | 50% | 0.56292 | 0% | 0 | 0% | 0 | 2.282% | 0.025687 | 0.56292 | 0% | 0 | 1.45% | 0.15212 | 0.15212 | 0% | 0 | 2.91% | 14.5114 | 14.5114 | 0.56292 | 0.15212 | 14.5114
| 38.1282 | -78.4422 | B | 0380.05_06 | 2013-01-15 | Proprietary | Filterra (6x12) | Filterra | 1999 Filterra (Tree Box Filter) | CBP Filterra (filtering practice) |  | 1.9192 | 1.8419 | 0.077209 | 0 | 95.98% | 3.2804 | 31.0782 | 1491.3091 | ST | 106.2 | 0.015883 | 50% | 1.6402 | 0% | 0 | 0% | 0 | 1.378% | 0.045188 | 1.6402 | 0% | 0 | 0.8747% | 0.27186 | 0.27186 | 0% | 0 | 1.759% | 26.2395 | 26.2395 | 1.6402 | 0.27186 | 26.2395
| 38.1283 | -78.4413 | B | 0380.07_08 | 2013-01-15 | Proprietary | Filterra (6x12) | Filterra | 1999 Filterra (Tree Box Filter) | CBP Filterra (filtering practice) |  | 2.4289 | 2.4277 | 0.0011221 | 0 | 99.95% | 4.2734 | 39.7795 | 1889.6718 | ST | 106.2 | 0.012051 | 50% | 2.1367 | 0% | 0 | 0% | 0 | 0.8774% | 0.037495 | 2.1367 | 0% | 0 | 0.5565% | 0.22138 | 0.22138 | 0% | 0 | 1.123% | 21.2215 | 21.2215 | 2.1367 | 0.22138 | 21.2215
| 38.127 | -78.4415 | B | 380.09 | 2013-01-15 | Swales |  |  | 1999 Water Quality Swale | CBP Bioswale |  | 0.55512 | 0.44425 | 0.11087 | 0 | 80.03% | 0.83732 | 8.5796 | 429.2686 | RR | NA | 0 | NA | 0 | 35% | 0.29306 | 75% | 0.62799 | 0% | 0 | 0.62799 | 70% | 6.0057 | 0% | 0 | 6.0057 | 80% | 343.4149 | 0% | 0 | 343.4149 | 0.62799 | 6.0057 | 343.4149
| 38.1266 | -78.442 | B | 380.1 | 2013-01-15 | Proprietary | Filterra (6x12) | Filterra | 1999 Filterra (Tree Box Filter) | CBP Filterra (filtering practice) |  | 0.54336 | 0.52376 | 0.019591 | 0 | 96.39% | 0.93162 | 8.8095 | 422.2771 | ST | 106.2 | 0.055858 | 50% | 0.46581 | 0% | 0 | 0% | 0 | 6.372% | 0.059366 | 0.46581 | 0% | 0 | 4.053% | 0.35707 | 0.35707 | 0% | 0 | 8.116% | 34.2736 | 34.2736 | 0.46581 | 0.35707 | 34.2736
| 38.1265 | -78.4432 | B | 380.11 | 2013-01-15 | Proprietary | Filterra (6x12) | Filterra | 1999 Filterra (Tree Box Filter) | CBP Filterra (filtering practice) |  | 0.35095 | 0.3435 | 0.0074504 | 0 | 97.88% | 0.60829 | 5.7141 | 272.8734 | ST | 106.2 | 0.08517 | 50% | 0.30415 | 0% | 0 | 0% | 0 | 9.788% | 0.059542 | 0.30415 | 0% | 0 | 6.227% | 0.35582 | 0.35582 | 0% | 0 | 12.46% | 34.0112 | 34.0112 | 0.30415 | 0.35582 | 34.0112
| 38.1268 | -78.4431 | B | 380.12 | 2013-01-15 | Swales |  |  | 1999 Water Quality Swale | CBP Bioswale |  | 0.40556 | 0.40102 | 0.0045375 | 0 | 98.88% | 0.70806 | 6.622 | 315.4238 | RR | NA | 0 | NA | 0 | 35% | 0.24782 | 75% | 0.53105 | 0% | 0 | 0.53105 | 70% | 4.6354 | 0% | 0 | 4.6354 | 80% | 252.3391 | 0% | 0 | 252.3391 | 0.53105 | 4.6354 | 252.3391
| 38.127 | -78.4428 | B | 380.13 | 2013-01-15 | Swales |  |  | 1999 Water Quality Swale | CBP Bioswale |  | 0.42865 | 0.42234 | 0.0063045 | 0 | 98.53% | 0.74648 | 6.9921 | 333.3482 | RR | NA | 0 | NA | 0 | 35% | 0.26127 | 75% | 0.55986 | 0% | 0 | 0.55986 | 70% | 4.8945 | 0% | 0 | 4.8945 | 80% | 266.6786 | 0% | 0 | 266.6786 | 0.55986 | 4.8945 | 266.6786
Jefferson Quarry Building | 38.0465 | -78.5204 | B/D | 140.01 | 2008-09-29 | Swales | Bioswale |  | 1999 Grassed Swale | CBP Bioswale |  | 1.2146 | 0.83109 | 0.38347 | 0 | 68.43% | 1.6545 | 18.119 | 935.8629 |  | NA | 0 | NA | 0 | 15% | 0.24817 | 75% | 1.2408 | 0% | 0 | 1.2408 | 70% | 12.6833 | 0% | 0 | 12.6833 | 80% | 748.6903 | 0% | 0 | 748.6903 | 1.2408 | 12.6833 | 748.6903
| 38.0463 | -78.5197 | B/D | 140.02 | 2008-09-29 | Bioretention |  |  | 1999 Bioretention I (0.5 in rainfall) | CBP Bioretention A/B soils, no underdrain |  | 0.50153 | 0.36011 | 0.14141 | 0 | 71.8% | 0.7045 | 7.5602 | 386.8451 |  | 2079 | 1.5904 | NA | 0 | 50% | 0.35225 | 85% | 0.59883 | 60.21% | 0.42421 | 0.59883 | 80% | 6.0482 | 38.31% | 2.8963 | 6.0482 | 90% | 348.1606 | 76.63% | 296.4356 | 348.1606 | 0.59883 | 6.0482 | 348.1606
Jefferson Ridge Apartments | 38.0159 | -78.524 | B | 269.01 | 2006-11-09 | Detention |  |  |  | CBP Detention Basin |  | 19.3511 | 7.3401 | 9.4778 | 2.5332 | 37.93% | 17.9868 | 255.3822 | 14574.8837 | NA | NA | 0 | NA | 0 | 0% | 0 | 10% | 1.7987 | 0% | 0 | 1.7987 | 5% | 12.7691 | 0% | 0 | 12.7691 | 10% | 1457.4884 | 0% | 0 | 1457.4884 | 1.7987 | 12.7691 | 1457.4884
Kappa Sigma Headquarters | 37.9919 | -78.4961 | B | 347.01 | 2011-06-10 | Wet_Pond |  |  | 1999 Retention Basin I (IC 22-37%) | CBP Wet Pond and Wetlands |  | 3.4221 | 1.1458 | 2.2009 | 0.075332 | 33.48% | 3.1268 | 45.3363 | 2602.6493 | ST | 13300 | 3.1978 | NA | 0 | 40% | 1.2507 | 45% | 1.4071 | 65% | 2.0324 | 2.0324 | 20% | 9.0673 | 48.11% | 21.8104 | 21.8104 | 60% | 1561.5896 | 80% | 2082.1195 | 2082.1195 | 2.0324 | 21.8104 | 2082.1195
Lifecare Medical Transports | 38.0032 | -78.4994 | B | 275.01 | 2006-11-14 | Bioretention |  |  | 1999 Bioretention I (0.5 in rainfall) | CBP Bioretention A/B soils |  | 1.6302 | 0.88963 | 0.35162 | 0.38891 | 54.57% | 1.7921 | 22.3556 | 1220.6547 | RR | 398.4869 | 0.1234 | NA | 0 | 50% | 0.89606 | 75% | 1.3441 | 17.76% | 0.31825 | 1.3441 | 70% | 15.6489 | 15.05% | 3.3647 | 15.6489 | 80% | 976.5238 | 19.02% | 232.2026 | 976.5238 | 1.3441 | 15.6489 | 976.5238
Maple Grove Church | 38.1295 | -78.4324 | B | 18.01 | 2012-10-29 | Bioretention |  |  | 1999 Bioretention I (0.5 in rainfall) | CBP Bioretention A/B soils |  | 5.7612 | 2.7963 | 2.645 | 0.31992 | 48.54% | 6.2856 | 79.8857 | 4387.2897 | RR | 32227.48 | 3.1749 | NA | 0 | 50% | 3.1428 | 75% | 4.7142 | 85% | 5.3427 | 5.3427 | 70% | 55.92 | 70% | 55.92 | 55.92 | 80% | 3509.8318 | 85% | 3729.1963 | 3509.8318 | 5.3427 | 55.92 | 3509.8318
Martha Jefferson Hospital | 38.0212 | -78.4425 | B | 142.01 | 2008-11-10 | Bioretention |  |  | 1999 Bioretention I (0.5 in rainfall) | CBP Bioretention A/B soils |  | 1.9075 | 1.5204 | 0.38714 | 0 | 79.7% | 2.8694 | 29.4527 | 1474.9105 | RR | NA | 0 | NA | 0 | 50% | 1.4347 | 75% | 2.1521 | 0% | 0 | 2.1521 | 70% | 20.6169 | 0% | 0 | 20.6169 | 80% | 1179.9284 | 0% | 0 | 1179.9284 | 2.1521 | 20.6169 | 1179.9284
Martha Jefferson Medical Phase II | 38.0279 | -78.4397 | B/D | 254.01 | 2006-06-19 | Bioretention |  |  | 1999 Bioretention I (0.5 in rainfall) | CBP Bioretention C/D soils | TT | 3.7234 | 1.823 | 1.3457 | 0.55474 | 48.96% | 3.9534 | 50.8808 | 2808.8919 | RR | 2683.1248 | 0.40547 | NA | 0 | 50% | 1.9767 | 45% | 1.779 | 46.06% | 1.821 | 1.9767 | 25% | 12.7202 | 39.53% | 20.1122 | 20.1122 | 55% | 1544.8905 | 49.35% | 1386.2409 | 1386.2409 | 1.9767 | 20.1122 | 1386.2409
Martha Jefferson Medical Phase II | 38.0281 | -78.4398 | B/D | 254.03 | 2006-06-19 | Detention | u/g detention. Treatment Train - after 254.01 |  |  |  |  | 3.7234 | 1.823 | 1.3457 | 0.55474 | 48.96% | 1.9767 | 30.7685 | 1422.651 | NA | NA | 0 | NA | 0 | 0% | 0 | 0% | 0 | 0% | 0 | 0 | 0% | 0 | 0% | 0 | 0 | 0% | 0 | 0% | 0 | 0 | 0 | 0 | 0
Martha Jefferson Medical Phase II | 38.0277 | -78.4395 | B/D | 254.02 | 2006-06-19 | Bioretention |  |  | 1999 Bioretention I (0.5 in rainfall) | CBP Bioretention C/D soils | TT | 0.99653 | 0.78033 | 0.21619 | 0 | 78.31% | 1.4815 | 15.3222 | 770.1951 | RR | 1589.9995 | 0.56132 | NA | 0 | 50% | 0.74074 | 45% | 0.66667 | 55.64% | 0.8243 | 0.8243 | 25% | 3.8305 | 47.69% | 7.3075 | 7.3075 | 55% | 423.6073 | 59.62% | 459.1589 | 459.1589 | 0.8243 | 7.3075 | 459.1589
Martha Jefferson Medical Phase II | 38.0278 | -78.4395 | B/D | 254.04 | 2006-06-19 | Detention | u/g detention. Treatment Train - after 254.02 |  |  |  |  | 0.99653 | 0.78033 | 0.21619 | 0 | 78.31% | 0.65719 | 8.0146 | 311.0362 | NA | NA | 0 | NA | 0 | 0% | 0 | 0% | 0 | 0% | 0 | 0 | 0% | 0 | 0% | 0 | 0 | 0% | 0 | 0% | 0 | 0 | 0 | 0 | 0
Meadows @ Mountainwood | 38.0064 | -78.5256 | B | 276.01 | 2007-03-21 | Bioretention |  |  | 1999 Bioretention I (0.5 in rainfall) | CBP Bioretention A/B soils |  | 2.8929 | 1.6 | 1.293 | 0 | 55.31% | 3.4624 | 41.3999 | 2220.1225 | RR | 239.4493 | 0.041228 | NA | 0 | 50% | 1.7312 | 75% | 2.5968 | 5.849% | 0.20251 | 2.5968 | 70% | 28.9799 | 4.635% | 1.9187 | 28.9799 | 80% | 1776.098 | 6.262% | 139.0162 | 1776.098 | 2.5968 | 28.9799 | 1776.098
Mill Creek Village Homes II | 38.0019 | -78.5016 | B | 279.01 | 2007-06-06 | Bioretention |  |  | 1999 Bioretention I (0.5 in rainfall) | CBP Bioretention A/B soils |  | 4.9043 | 1.4703 | 2.3537 | 1.0804 | 29.98% | 3.905 | 61.8839 | 3650.6835 | RR | 1002.3592 | 0.1878 | NA | 0 | 50% | 1.9525 | 75% | 2.9288 | 25.79% | 1.007 | 2.9288 | 70% | 43.3187 | 22.04% | 13.6386 | 43.3187 | 80% | 2920.5468 | 27.63% | 1008.5602 | 2920.5468 | 2.9288 | 43.3187 | 2920.5468
Montgomery Ridge | 38.1009 | -78.4454 | B | 344.01 | 2011-05-16 | Bioretention |  |  | 1999 Bioretention I (0.5 in rainfall) | CBP Bioretention A/B soils |  | 10.551 | 2.4211 | 5.2276 | 2.9022 | 22.95% | 7.2523 | 128.3344 | 7791.6136 | RR | 2310 | 0.26284 | NA | 0 | 50% | 3.6261 | 75% | 5.4392 | 33.87% | 2.4565 | 5.4392 | 70% | 89.8341 | 29.04% | 37.2708 | 89.8341 | 80% | 6233.2908 | 36.29% | 2827.4963 | 6233.2908 | 5.4392 | 89.8341 | 6233.2908
| 38.1032 | -78.4443 | B | 344.02 | 2011-05-16 | Detention |  |  | 1999 Extented Detention (IC 22-37%) | CBP Dry Detention Ponds |  | 9.2466 | 1.758 | 2.6993 | 4.7892 | 19.01% | 5.0664 | 105.4844 | 6645.9546 | ST | NA | 0 | NA | 0 | 35% | 1.7732 | 10% | 0.50664 | 0% | 0 | 1.7732 | 5% | 5.2742 | 0% | 0 | 5.2742 | 10% | 664.5955 | 0% | 0 | 664.5955 | 1.7732 | 5.2742 | 664.5955
| 38.1029 | -78.4404 | B | 344.03 | 2011-05-16 | Detention |  |  | 1999 Extented Detention (IC 22-37%) | CBP Dry Detention Ponds |  | 3.0897 | 0.55765 | 0.94243 | 1.5896 | 18.05% | 1.6593 | 35.1345 | 2220.8442 | ST | NA | 0 | NA | 0 | 35% | 0.58077 | 10% | 0.16593 | 0% | 0 | 0.58077 | 5% | 1.7567 | 0% | 0 | 1.7567 | 10% | 222.0844 | 0% | 0 | 222.0844 | 0.58077 | 1.7567 | 222.0844
Nissan Building | 38.0857 | -78.4736 | B | 402.01 | 2014-12-02 | Proprietary | Filterra (12x6) | Filterra | 1999 Filterra (Tree Box Filter) | CBP Filterra (filtering practice) |  | 0.57571 | 0.47875 | 0.096961 | 0 | 83.16% | 0.89107 | 8.9812 | 445.614 | ST | 106.2 | 0.06111 | 50% | 0.44554 | 0% | 0 | 0% | 0 | 6.999% | 0.06237 | 0.44554 | 0% | 0 | 4.452% | 0.39986 | 0.39986 | 0% | 0 | 8.914% | 39.7241 | 39.7241 | 0.44554 | 0.39986 | 39.7241
Oak Hill | 38.0006 | -78.5139 | B | 285.01 | 2007-06-19 | Bioretention |  |  | 1999 Bioretention I (0.5 in rainfall) | CBP Bioretention C/D soils |  | 1.5472 | 0.28004 | 0.65179 | 0.61541 | 18.1% | 0.89877 | 18.0243 | 1126.1303 | RR | 266.6743 | 0.26233 | NA | 0 | 50% | 0.44938 | 45% | 0.40445 | 33.82% | 0.30398 | 0.44938 | 25% | 4.5061 | 29% | 5.2268 | 5.2268 | 55% | 619.3717 | 36.24% | 408.0548 | 408.0548 | 0.44938 | 5.2268 | 408.0548
Oak Hill | 38.0015 | -78.5118 | B | 285.02 | 2007-06-19 | Swales |  |  | 1999 Grassed Swale | CBP Bioswale |  | 1.4914 | 0.4379 | 0.75276 | 0.30073 | 29.36% | 1.1862 | 18.8415 | 1112.0898 | RR | 394.1744 | 0.24798 | NA | 0 | 15% | 0.17793 | 75% | 0.88963 | 32.37% | 0.38399 | 0.88963 | 70% | 13.1891 | 27.74% | 5.2275 | 13.1891 | 80% | 889.6719 | 34.68% | 385.6842 | 889.6719 | 0.88963 | 13.1891 | 889.6719
Park View at South Pantops | 38.028 | -78.4501 | B | 264.02 | 2006-10-17 | Bioretention |  |  | 1999 Bioretention I (0.5 in rainfall) | CBP Bioretention A/B soils |  | 0.73078 | 0.3508 | 0.37998 | 0 | 48% | 0.8074 | 10.2109 | 559.558 | RR | 719.9998 | 0.56541 | NA | 0 | 50% | 0.4037 | 75% | 0.60555 | 55.85% | 0.45092 | 0.60555 | 70% | 7.1476 | 47.87% | 4.8879 | 7.1476 | 80% | 447.6464 | 59.84% | 334.8376 | 447.6464 | 0.60555 | 7.1476 | 447.6464
Park View at South Pantops | 38.0288 | -78.451 | B | 264.03 | 2006-10-17 | Proprietary | 6x10 | Filterra | 1999 Filterra (Tree Box Filter) | CBP Filterra (filtering practice) |  | 0.060809 | 0.060501 | 0.00030784 | 0 | 99.49% | 0.10664 | 0.99463 | 47.3034 | ST | 88.5 | 0.40297 | 50% | 0.053318 | 76% | 0.081044 | 0% | 0 | 36.05% | 0.038437 | 0.081044 | 0% | 0 | 22.94% | 0.22813 | 0.22813 | 0% | 0 | 45.88% | 21.7031 | 21.7031 | 0.081044 | 0.22813 | 21.7031
Park View at South Pantops | 38.0285 | -78.4508 | B | 264.04 | 2006-10-17 | Proprietary | 6x12 | Filterra | 1999 Filterra (Tree Box Filter) | CBP Filterra (filtering practice) |  | 0.27536 | 0.27375 | 0.001611 | 0 | 99.41% | 0.4826 | 4.5029 | 214.1946 | ST | 106.2 | 0.10687 | 50% | 0.2413 | 76% | 0.36677 | 0% | 0 | 12.19% | 0.05883 | 0.36677 | 0% | 0 | 7.755% | 0.34922 | 0.34922 | 0% | 0 | 15.52% | 33.2448 | 33.2448 | 0.36677 | 0.34922 | 33.2448
Park View at South Pantops | 38.0282 | -78.4508 | B | 264.05 | 2006-10-17 | Proprietary | 4x6 | Filterra | 1999 Filterra (Tree Box Filter) | CBP Filterra (filtering practice) |  | 0.094526 | 0.078852 | 0.015674 | 0 | 83.42% | 0.14662 | 1.4758 | 73.172 | ST | 35.4 | 0.12368 | 50% | 0.073309 | 76% | 0.11143 | 0% | 0 | 13.98% | 0.020494 | 0.11143 | 0% | 0 | 8.893% | 0.13124 | 0.13124 | 0% | 0 | 17.8% | 13.0215 | 13.0215 | 0.11143 | 0.13124 | 13.0215
Park View at South Pantops | 38.028 | -78.4509 | B | 0264.06_07 | 2006-10-17 | Proprietary | 6x6 (X2) | Filterra | 1999 Filterra (Tree Box Filter) | CBP Filterra (filtering practice) |  | 0.79573 | 0.79498 | 0.00074701 | 0 | 99.91% | 1.3995 | 13.0306 | 619.074 | ST | 106.2 | 0.036801 | 50% | 0.69977 | 76% | 1.0636 | 0% | 0 | 4.041% | 0.056554 | 1.0636 | 0% | 0 | 2.57% | 0.33483 | 0.33483 | 0% | 0 | 5.149% | 31.8773 | 31.8773 | 1.0636 | 0.33483 | 31.8773
Park View at South Pantops | 38.0286 | -78.4511 | B | 264.01 | 2006-10-17 | Swales |  |  | 1999 Water Quality Swale | CBP Bioswale |  | 0.72942 | 0.28619 | 0.44322 | 1.0057e-05 | 39.23% | 0.7253 | 9.8957 | 556.9948 | RR | NA | 0 | NA | 0 | 35% | 0.25385 | 75% | 0.54397 | 0% | 0 | 0.54397 | 70% | 6.927 | 0% | 0 | 6.927 | 80% | 445.5959 | 0% | 0 | 445.5959 | 0.54397 | 6.927 | 445.5959
Pantops Park | 38.0325 | -78.4539 | B | 350.02 | 2011-08-02 | Proprietary | Filterra (8x6) | Filterra | 1999 Filterra (Tree Box Filter) | CBP Filterra (filtering practice) |  | 0.058917 | 0.048672 | 0.010245 | 0 | 82.61% | 0.090786 | 0.91763 | 45.596 | ST | 70.8 | 0.40072 | 50% | 0.045393 | 70% | 0.06355 | 0% | 0 | 35.92% | 0.032606 | 0.06355 | 0% | 0 | 22.85% | 0.20971 | 0.20971 | 0% | 0 | 45.72% | 20.8445 | 20.8445 | 0.06355 | 0.20971 | 20.8445
Pantops Park | 38.0326 | -78.4542 | B | 0350.03_04 | 2011-08-02 | Proprietary | Filterra (8x4, x2) | Filterra | 1999 Filterra (Tree Box Filter) | CBP Filterra (filtering practice) |  | 0.1049 | 0.097553 | 0.0073457 | 0 | 93% | 0.17537 | 1.6842 | 81.4396 | ST | 94.4 | 0.26658 | 50% | 0.087683 | 70% | 0.12276 | 0% | 0 | 26.9% | 0.047175 | 0.12276 | 0% | 0 | 17.12% | 0.28828 | 0.28828 | 0% | 0 | 34.24% | 27.8868 | 27.8868 | 0.12276 | 0.28828 | 27.8868
Pantops Park | 38.033 | -78.4532 | B | 350.05 | 2011-08-02 | Proprietary | Filterra (8x6) | Filterra | 1999 Filterra (Tree Box Filter) | CBP Filterra (filtering practice) |  | 0.15004 | 0.14974 | 0.00030065 | 0 | 99.8% | 0.2637 | 2.4563 | 116.7294 | ST | 70.8 | 0.13025 | 50% | 0.13185 | 70% | 0.18459 | 0% | 0 | 14.66% | 0.03866 | 0.18459 | 0% | 0 | 9.328% | 0.22912 | 0.22912 | 0% | 0 | 18.67% | 21.7876 | 21.7876 | 0.18459 | 0.22912 | 21.7876
Pantops Place | 38.0276 | -78.4345 | B | 125.01 | 2009-07-27 | Wet_Pond |  |  | 1999 Retention Basin I (IC 22-37%) | CBP Wet Pond and Wetlands |  | 66.8027 | 11.5368 | 26.6171 | 28.6489 | 17.27% | 37.3376 | 770.7355 | 48447.1789 | ST | 95419 | 2.2785 | NA | 0 | 40% | 14.935 | 45% | 16.8019 | 61.67% | 23.0257 | 23.0257 | 20% | 154.1471 | 39.16% | 301.8316 | 301.8316 | 60% | 29068.3073 | 78.43% | 37998.243 | 37998.243 | 23.0257 | 301.8316 | 37998.243
Pewter Court | 38.0345 | -78.4433 | B | 0378.01_02 | 2012-12-10 | Proprietary | Filterra (8x4, x2) | Filterra | 1999 Filterra (Tree Box Filter) | CBP Filterra (filtering practice) |  | 1.0898 | 0.6219 | 0.46791 | 0 | 57.06% | 1.3285 | 15.6846 | 836.8023 | ST | 94 | 0.041639 | 50% | 0.66425 | 0% | 0 | 0% | 0 | 4.641% | 0.061659 | 0.66425 | 0% | 0 | 2.952% | 0.46295 | 0.46295 | 0% | 0 | 5.913% | 49.4825 | 49.4825 | 0.66425 | 0.46295 | 49.4825
Poplar Glen | 38.0445 | -78.521 | B | 128.01 | 2009-07-27 | Proprietary | Filterra (6x6) | Filterra | 1999 Filterra (Tree Box Filter) |  |  | 0.094374 | 0.083912 | 0.010462 | 0 | 88.91% | 0.15292 | 1.4974 | 73.1767 | ST | 53.1 | 0.17433 | 50% | 0.076458 | 76% | 0.11622 | 0% | 0 | 19.01% | 0.029064 | 0.11622 | 0% | 0 | 12.09% | 0.18108 | 0.18108 | 0% | 0 | 24.2% | 17.7058 | 17.7058 | 0.11622 | 0.18108 | 17.7058
| 38.0444 | -78.5212 | B | 0128.02_03 | 2009-07-27 | Proprietary | Filterra (4x6, x2) | Filterra | 1999 Filterra (Tree Box Filter) |  |  | 0.15905 | 0.11707 | 0.041978 | 0 | 73.61% | 0.22704 | 2.4109 | 122.7505 | ST | 70.8 | 0.1666 | 50% | 0.11352 | 77% | 0.17482 | 0% | 0 | 18.27% | 0.041487 | 0.17482 | 0% | 0 | 11.63% | 0.2803 | 0.2803 | 0% | 0 | 23.26% | 28.5544 | 28.5544 | 0.17482 | 0.2803 | 28.5544
| 38.0444 | -78.5208 | B | 128.14 | 2009-07-27 | Proprietary | Filterra (6x6) | Filterra | 1999 Filterra (Tree Box Filter) |  |  | 0.039655 | 0.039001 | 0.0006537 | 0 | 98.35% | 0.068969 | 0.64652 | 30.8368 | ST | 53.1 | 0.37507 | 50% | 0.034484 | 75% | 0.051727 | 0% | 0 | 34.39% | 0.023718 | 0.051727 | 0% | 0 | 21.88% | 0.14148 | 0.14148 | 0% | 0 | 43.77% | 13.4985 | 13.4985 | 0.051727 | 0.14148 | 13.4985
| 38.0442 | -78.5216 | B | 128.04 | 2009-07-27 | Proprietary | Filterra (4x6) | Filterra | 1999 Filterra (Tree Box Filter) |  |  | 0.12138 | 0.086302 | 0.035079 | 0 | 71.1% | 0.16943 | 1.8258 | 93.6061 | ST | 35 | 0.11172 | 50% | 0.084716 | 77% | 0.13046 | 0% | 0 | 12.71% | 0.021539 | 0.13046 | 0% | 0 | 8.088% | 0.14767 | 0.14767 | 0% | 0 | 16.19% | 15.1505 | 15.1505 | 0.13046 | 0.14767 | 15.1505
| 38.0441 | -78.5211 | B | 128.05 | 2009-07-27 | Proprietary | Filterra (6x6) | Filterra | 1999 Filterra (Tree Box Filter) |  |  | 0.10216 | 0.1005 | 0.0016619 | 0 | 98.37% | 0.17771 | 1.6657 | 79.443 | ST | 53.1 | 0.14556 | 50% | 0.088854 | 80% | 0.14217 | 0% | 0 | 16.22% | 0.028815 | 0.14217 | 0% | 0 | 10.32% | 0.17184 | 0.17184 | 0% | 0 | 20.64% | 16.3995 | 16.3995 | 0.14217 | 0.17184 | 16.3995
| 38.044 | -78.5213 | B | 0128.06_07 | 2009-07-27 | Proprietary | Filterra (6x6, x2) | Filterra | 1999 Filterra (Tree Box Filter) |  |  | 0.1347 | 0.077361 | 0.057334 | 0 | 57.43% | 0.16482 | 1.9408 | 103.4367 | ST | 106.2 | 0.37818 | 50% | 0.082411 | 78% | 0.12856 | 0% | 0 | 34.58% | 0.056995 | 0.12856 | 0% | 0 | 22% | 0.42705 | 0.42705 | 0% | 0 | 44.02% | 45.5279 | 45.5279 | 0.12856 | 0.42705 | 45.5279
| 38.0439 | -78.5216 | B | 128.08 | 2009-07-27 | Proprietary | Filterra (4x6) | Filterra | 1999 Filterra (Tree Box Filter) |  |  | 0.10697 | 0.061581 | 0.045392 | 0 | 57.57% | 0.13108 | 1.5421 | 82.1514 | ST | 35 | 0.15657 | 50% | 0.065539 | 78% | 0.10224 | 0% | 0 | 17.3% | 0.022681 | 0.10224 | 0% | 0 | 11.01% | 0.16977 | 0.16977 | 0% | 0 | 22.03% | 18.0969 | 18.0969 | 0.10224 | 0.16977 | 18.0969
| 38.0436 | -78.521 | B | 128.09 | 2009-07-27 | Proprietary | Filterra (6x6) | Filterra | 1999 Filterra (Tree Box Filter) |  |  | 0.16126 | 0.11746 | 0.043797 | 0 | 72.84% | 0.22863 | 2.4386 | 124.4239 | ST | 53.1 | 0.12454 | 50% | 0.11432 | 74% | 0.16919 | 0% | 0 | 14.07% | 0.032163 | 0.16919 | 0% | 0 | 8.95% | 0.21826 | 0.21826 | 0% | 0 | 17.91% | 22.2845 | 22.2845 | 0.16919 | 0.21826 | 22.2845
| 38.0434 | -78.5209 | B | 128.1 | 2009-07-27 | Proprietary | Filterra (6x6) | Filterra | 1999 Filterra (Tree Box Filter) |  |  | 0.15404 | 0.11526 | 0.038784 | 0 | 74.82% | 0.22225 | 2.3436 | 118.9285 | ST | 53.1 | 0.12692 | 50% | 0.11112 | 74% | 0.16446 | 0% | 0 | 14.32% | 0.031816 | 0.16446 | 0% | 0 | 9.108% | 0.21346 | 0.21346 | 0% | 0 | 18.23% | 21.6756 | 21.6756 | 0.16446 | 0.21346 | 21.6756
| 38.0433 | -78.5201 | B | 128.11 | 2009-07-27 | Proprietary | Filterra (6x6) | Filterra | 1999 Filterra (Tree Box Filter) |  |  | 0.064964 | 0.050054 | 0.01491 | 0 | 77.05% | 0.09555 | 0.99507 | 50.1898 | ST | 53.1 | 0.29225 | 50% | 0.047775 | 76% | 0.072618 | 0% | 0 | 28.84% | 0.027552 | 0.072618 | 0% | 0 | 18.35% | 0.18257 | 0.18257 | 0% | 0 | 36.7% | 18.4218 | 18.4218 | 0.072618 | 0.18257 | 18.4218
| 38.0433 | -78.5202 | B | 128.12 | 2009-07-27 | Proprietary | Filterra (6x6) | Filterra | 1999 Filterra (Tree Box Filter) |  |  | 0.098675 | 0.074901 | 0.023774 | 0 | 75.91% | 0.14371 | 1.5062 | 76.2078 | ST | 53.1 | 0.1953 | 50% | 0.071856 | 80% | 0.11497 | 0% | 0 | 20.94% | 0.030091 | 0.11497 | 0% | 0 | 13.32% | 0.20067 | 0.20067 | 0% | 0 | 26.65% | 20.313 | 20.313 | 0.11497 | 0.20067 | 20.313
| 38.0431 | -78.5203 | B | 128.13 | 2009-07-27 | Proprietary | Filterra (6x6) | Filterra | 1999 Filterra (Tree Box Filter) |  |  | 0.033942 | 0.031923 | 0.0020192 | 0 | 94.05% | 0.057194 | 0.54662 | 26.3597 | ST | 53.1 | 0.45823 | 50% | 0.028597 | 73% | 0.041751 | 0% | 0 | 39.04% | 0.022326 | 0.041751 | 0% | 0 | 24.84% | 0.13578 | 0.13578 | 0% | 0 | 49.69% | 13.0973 | 13.0973 | 0.041751 | 0.13578 | 13.0973
| 38.0437 | -78.5215 | B | 128.15 | 2009-07-27 | Proprietary | Filterra (4x6) | Filterra | 1999 Filterra (Tree Box Filter) |  |  | 0.049138 | 0.049042 | 9.6078e-05 | 0 | 99.8% | 0.086361 | 0.80443 | 38.2278 | ST | 35.4 | 0.19885 | 50% | 0.043181 | 78% | 0.067362 | 0% | 0 | 21.26% | 0.018358 | 0.067362 | 0% | 0 | 13.53% | 0.1088 | 0.1088 | 0% | 0 | 27.06% | 10.3447 | 10.3447 | 0.067362 | 0.1088 | 10.3447
Region Ten Mountainwood | 38.0071 | -78.5195 | B | 44.02 | 2007-05-10 | Bioretention |  |  | 1999 Bioretention I (0.5 in rainfall) | CBP Bioretention A/B soils |  | 0.58746 | 0.32001 | 0.16248 | 0.10496 | 54.47% | 0.65811 | 8.1366 | 442.593 | RR | NA | 0 | NA | 0 | 50% | 0.32905 | 75% | 0.49358 | 0% | 0 | 0.49358 | 70% | 5.6956 | 0% | 0 | 5.6956 | 80% | 354.0744 | 0% | 0 | 354.0744 | 0.49358 | 5.6956 | 354.0744
Region Ten Mountainwood | 38.0082 | -78.5192 | B | 44.03 | 2007-05-10 | Bioretention |  |  | 1999 Bioretention I (0.5 in rainfall) | CBP Bioretention A/B soils |  | 0.86847 | 0.57202 | 0.23273 | 0.063713 | 65.87% | 1.1314 | 12.7026 | 663.7298 | RR | NA | 0 | NA | 0 | 50% | 0.5657 | 75% | 0.84856 | 0% | 0 | 0.84856 | 70% | 8.8918 | 0% | 0 | 8.8918 | 80% | 530.9839 | 0% | 0 | 530.9839 | 0.84856 | 8.8918 | 530.9839
Rio Office Associates Building | 38.0839 | -78.4747 | B | 304.01 | 2007-10-01 | Swales |  |  | 1999 Grassed Swale | CBP Bioswale |  | 0.74739 | 0.47092 | 0.27647 | 0 | 63.01% | 0.96705 | 10.9621 | 574.9286 | RR | NA | 0 | NA | 0 | 15% | 0.14506 | 75% | 0.72529 | 0% | 0 | 0.72529 | 70% | 7.6735 | 0% | 0 | 7.6735 | 80% | 459.9429 | 0% | 0 | 459.9429 | 0.72529 | 7.6735 | 459.9429
Rio Road Laser Wash | 38.0663 | -78.4651 | B | 45.01 | 2007-02-20 | Bioretention |  |  | 1999 Bioretention I (0.5 in rainfall) | CBP Bioretention A/B soils |  | 0.94633 | 0.66017 | 0.22595 | 0.060211 | 69.76% | 1.2827 | 14.0338 | 724.8213 | RR | na | 0 | NA | 0 | 50% | 0.64135 | 75% | 0.96202 | 0% | 0 | 0.96202 | 70% | 9.8237 | 0% | 0 | 9.8237 | 80% | 579.857 | 0% | 0 | 579.857 | 0.96202 | 9.8237 | 579.857
Schewel Fruniture Company | 38.0924 | -78.4689 | B | 322.02 | 2008-10-10 | Detention | Underground detention |  |  |  | TT | 0.62578 | 0.47059 | 0.15519 | 0 | 75.2% | 0.90583 | 9.5318 | 483.1928 | NA | NA | 0 | NA | 0 | 0% | 0 | 0% | 0 | 0% | 0 | 0 | 0% | 0 | 0% | 0 | 0 | 0% | 0 | 0% | 0 | 0 | 0 | 0 | 0
Schewel Fruniture Company | 38.0922 | -78.4686 | B/D | 322.01 | 2008-10-10 | Bioretention |  |  | 1999 Bioretention I (0.5 in rainfall) | CBP Bioretention C/D soils |  | 0.71846 | 0.53722 | 0.18124 | 0 | 74.77% | 1.0361 | 10.9293 | 554.6824 | RR | NA | 0 | NA | 0 | 50% | 0.51806 | 45% | 0.46626 | 0% | 0 | 0.51806 | 25% | 2.7323 | 0% | 0 | 2.7323 | 55% | 305.0753 | 0% | 0 | 305.0753 | 0.51806 | 2.7323 | 305.0753
Service Master | 38.0038 | -78.4974 | B | 296.01 | 2007-08-16 | Bioretention |  |  | 1999 Bioretention I (0.5 in rainfall) | CBP Bioretention A/B soils |  | 1.2551 | 0.73339 | 0.52174 | 0 | 58.43% | 1.5516 | 18.1433 | 964.1475 | RR | 1013.5976 | 0.38074 | NA | 0 | 50% | 0.77582 | 75% | 1.1637 | 44.21% | 0.68602 | 1.1637 | 70% | 12.7003 | 37.94% | 6.8841 | 12.7003 | 80% | 771.318 | 47.37% | 456.7079 | 771.318 | 1.1637 | 12.7003 | 771.318
Snow's Avon St | 37.9885 | -78.5038 | B | 332.01 | 2010-03-09 | Bioretention |  |  | 1999 Bioretention I (0.5 in rainfall) | CBP Bioretention A/B soils |  | 5.7815 | 2.8468 | 2.3472 | 0.58754 | 49.24% | 6.2603 | 79.7268 | 4383.1129 | RR | 10306.98 | 0.9974 | NA | 0 | 50% | 3.1302 | 75% | 4.6952 | 69.85% | 4.3728 | 4.6952 | 70% | 55.8088 | 59.71% | 47.6028 | 55.8088 | 80% | 3506.4903 | 74.86% | 3281.025 | 3506.4903 | 4.6952 | 55.8088 | 3506.4903
SPCA | 38.0923 | -78.4738 | B | 267.02 | 2006-11-08 | Detention | u/g detention is upstream in treatment train with bioretention. |  |  |  | TT | 2.2673 | 0.91217 | 1.2648 | 0.090364 | 40.23% | 2.2496 | 30.6511 | 1724.9122 | NA | NA | 0 | NA | 0 | 0% | 0 | 0% | 0 | 0% | 0 | 0 | 0% | 0 | 0% | 0 | 0 | 0% | 0 | 0% | 0 | 0 | 0 | 0 | 0
SPCA | 38.0922 | -78.4735 | B | 267.01 | 2006-11-08 | Bioretention |  |  | 1999 Bioretention I (0.5 in rainfall) | CBP Bioretention A/B soils |  | 2.7327 | 0.96176 | 1.6788 | 0.092178 | 35.19% | 2.5441 | 36.3448 | 2076.9998 | RR | 1619.9981 | 0.46403 | NA | 0 | 50% | 1.272 | 75% | 1.908 | 50.06% | 1.2735 | 1.908 | 70% | 25.4413 | 42.94% | 15.6078 | 25.4413 | 80% | 1661.5998 | 53.63% | 1113.9941 | 1661.5998 | 1.908 | 25.4413 | 1661.5998
Springridge | 38.115 | -78.4298 | B | 251.01 | 2006-04-28 | Bioretention |  |  | 1999 Bioretention I (0.5 in rainfall) | CBP Bioretention A/B soils |  | 5.244 | 2.0029 | 3.2154 | 0.025716 | 38.19% | 5.1361 | 70.8301 | 4001.1563 | RR | NA | 0 | NA | 0 | 50% | 2.5681 | 75% | 3.8521 | 0% | 0 | 3.8521 | 70% | 49.5811 | 0% | 0 | 49.5811 | 80% | 3200.925 | 0% | 0 | 3200.925 | 3.8521 | 49.5811 | 3200.925
Springridge | 38.1191 | -78.4264 | B | 251.02 | 2006-04-28 | Bioretention |  |  | 1999 Bioretention I (0.5 in rainfall) | CBP Bioretention A/B soils |  | 2.0204 | 0.70972 | 1.3044 | 0.0062891 | 35.13% | 1.9021 | 27.0114 | 1540.398 | RR | NA | 0 | NA | 0 | 50% | 0.95107 | 75% | 1.4266 | 0% | 0 | 1.4266 | 70% | 18.908 | 0% | 0 | 18.908 | 80% | 1232.3184 | 0% | 0 | 1232.3184 | 1.4266 | 18.908 | 1232.3184
Springridge | 38.1201 | -78.4277 | B | 251.03 | 2006-04-28 | Bioretention |  |  | 1999 Bioretention I (0.5 in rainfall) | CBP Bioretention A/B soils |  | 3.0201 | 0.86306 | 1.895 | 0.26199 | 28.58% | 2.5006 | 38.8634 | 2278.2757 | RR | NA | 0 | NA | 0 | 50% | 1.2503 | 75% | 1.8754 | 0% | 0 | 1.8754 | 70% | 27.2044 | 0% | 0 | 27.2044 | 80% | 1822.6206 | 0% | 0 | 1822.6206 | 1.8754 | 27.2044 | 1822.6206
State Farm Parking Lot | 38.0229 | -78.4482 | B | 261.01 | 2006-08-23 | Proprietary | 4x8 | Filterra |  |  |  | 0.23988 | 0.16945 | 0.070436 | 0 | 70.64% | 0.33344 | 3.6032 | 184.964 | ST | 47 | 0.076412 | 50% | 0.16672 | 0% | 0 | 0% | 0 | 8.789% | 0.029306 | 0.16672 | 0% | 0 | 5.591% | 0.20145 | 0.20145 | 0% | 0 | 11.19% | 20.701 | 20.701 | 0.16672 | 0.20145 | 20.701
State Farm Parking Lot | 38.0231 | -78.4482 | B | 261.02 | 2006-08-23 | Proprietary | 6x8 | Filterra |  |  |  | 0.28173 | 0.22917 | 0.052558 | 0 | 81.34% | 0.42961 | 4.3713 | 217.9423 | ST | 71 | 0.085349 | 50% | 0.21481 | 0% | 0 | 0% | 0 | 9.809% | 0.04214 | 0.21481 | 0% | 0 | 6.24% | 0.27277 | 0.27277 | 0% | 0 | 12.49% | 27.2208 | 27.2208 | 0.21481 | 0.27277 | 27.2208
State Farm Parking Lot | 38.0241 | -78.4485 | B | 261.03 | 2006-08-23 | Proprietary | 6x10 | Filterra |  |  |  | 0.66064 | 0.478 | 0.18264 | 0 | 72.35% | 0.93259 | 9.9756 | 509.6624 | ST | 89 | 0.051293 | 50% | 0.4663 | 0% | 0 | 0% | 0 | 5.822% | 0.054296 | 0.4663 | 0% | 0 | 3.703% | 0.3694 | 0.3694 | 0% | 0 | 7.416% | 37.7965 | 37.7965 | 0.4663 | 0.3694 | 37.7965
Stone Creek Village | 37.9953 | -78.4872 | B | 249.01 | 2006-04-27 | Bioretention |  |  | 1999 Bioretention I (0.5 in rainfall) | CBP Bioretention A/B soils |  | 2.0453 | 1.127 | 0.91831 | 0 | 55.1% | 2.4427 | 29.2508 | 1569.5468 | RR | 1909.3245 | 0.4667 | NA | 0 | 50% | 1.2214 | 75% | 1.832 | 50.23% | 1.227 | 1.832 | 70% | 20.4756 | 43.09% | 12.6039 | 20.4756 | 80% | 1255.6374 | 53.82% | 844.6896 | 1255.6374 | 1.832 | 20.4756 | 1255.6374
Stone Creek Village | 37.9958 | -78.487 | B/D | 249.02 | 2006-04-27 | Bioretention |  |  | 1999 Bioretention I (0.5 in rainfall) | CBP Bioretention A/B soils |  | 0.86576 | 0.64099 | 0.22478 | 0 | 74.04% | 1.2405 | 13.1405 | 668.2551 | RR | 1274.6511 | 0.54782 | NA | 0 | 50% | 0.62026 | 75% | 0.93039 | 54.94% | 0.68151 | 0.93039 | 70% | 9.1983 | 47.1% | 6.1886 | 9.1983 | 80% | 534.604 | 58.86% | 393.3514 | 534.604 | 0.93039 | 9.1983 | 534.604
Stone Creek Village | 37.9971 | -78.4868 | B | 249.03 | 2006-04-27 | Bioretention |  |  | 1999 Bioretention I (0.5 in rainfall) | CBP Bioretention A/B soils |  | 0.48157 | 0.2549 | 0.22667 | 0 | 52.93% | 0.56196 | 6.8386 | 369.2987 | RR | 1136.8517 | 1.2286 | NA | 0 | 50% | 0.28098 | 75% | 0.42147 | 73.42% | 0.41259 | 0.42147 | 70% | 4.787 | 62.76% | 4.2919 | 4.787 | 80% | 295.439 | 78.7% | 290.6261 | 295.439 | 0.42147 | 4.787 | 295.439
Stone Creek Village | 37.9973 | -78.4873 | B | 249.04 | 2006-04-27 | Bioretention |  |  | 1999 Bioretention I (0.5 in rainfall) | CBP Bioretention A/B soils |  | 0.6609 | 0.4062 | 0.25469 | 0 | 61.46% | 0.84226 | 9.6463 | 508.1542 | RR | 780.4262 | 0.52928 | NA | 0 | 50% | 0.42113 | 75% | 0.6317 | 53.94% | 0.45428 | 0.6317 | 70% | 6.7524 | 46.24% | 4.4609 | 6.7524 | 80% | 406.5234 | 57.79% | 293.6588 | 406.5234 | 0.6317 | 6.7524 | 406.5234
Stone Creek Village | 37.9973 | -78.487 | B | 249.05 | 2006-04-27 | Bioretention |  |  | 1999 Bioretention I (0.5 in rainfall) | CBP Bioretention A/B soils |  | 1.1027 | 0.63406 | 0.39953 | 0.069141 | 57.5% | 1.3247 | 15.7297 | 841.4923 | RR | 3191.925 | 1.3868 | NA | 0 | 50% | 0.66235 | 75% | 0.99353 | 75.09% | 0.99472 | 0.99472 | 70% | 11.0108 | 64.21% | 10.1001 | 10.1001 | 80% | 673.1938 | 80.5% | 677.4319 | 677.4319 | 0.99472 | 10.1001 | 677.4319
Stone Creek Village | 37.9982 | -78.487 | B | 249.06 | 2006-04-27 | Bioretention |  |  | 1999 Bioretention I (0.5 in rainfall) | CBP Bioretention A/B soils |  | 4.614 | 2.4437 | 1.5674 | 0.60292 | 52.96% | 5.163 | 64.1059 | 3491.6893 | RR | 530.0002 | 0.059748 | NA | 0 | 50% | 2.5815 | 75% | 3.8722 | 8.708% | 0.44961 | 3.8722 | 70% | 44.8741 | 7.141% | 4.5775 | 44.8741 | 80% | 2793.3514 | 9.326% | 325.624 | 2793.3514 | 3.8722 | 44.8741 | 2793.3514
Stone Creek Village | 37.9968 | -78.4876 | B | 249.07 | 2006-04-27 | Swales |  |  | 1999 Water Quality Swale | CBP Bioswale | TT | 0.44322 | 0.27303 | 0.17019 | 0 | 61.6% | 0.56563 | 6.472 | 340.8039 | RR | NA | 0 | NA | 0 | 35% | 0.19797 | 75% | 0.42422 | 0% | 0 | 0.42422 | 70% | 4.5304 | 0% | 0 | 4.5304 | 80% | 272.6431 | 0% | 0 | 272.6431 | 0.42422 | 4.5304 | 272.6431
Stone Creek Village | 37.9961 | -78.487 | B/D | 249.08 | 2006-04-27 | Wet_Pond | All 249 BMPs drain into pond - treatment train |  | 1999 Retention Basin I (IC 22-37%) | CBP Wet Pond and Wetlands |  | 17.8908 | 8.1784 | 7.9482 | 1.7642 | 45.71% | 9.4906 | 143.2013 | 7317.0777 | ST | 72571.0907 | 2.4445 | NA | 0 | 40% | 3.7962 | 45% | 4.2708 | 61.86% | 5.8713 | 5.8713 | 20% | 28.6403 | 39.25% | 56.2012 | 56.2012 | 60% | 4390.2466 | 78.65% | 5755.1588 | 5755.1588 | 5.8713 | 56.2012 | 5755.1588
Sutherland Middle / Hollymead Elementary School | 38.112 | -78.4403 | B/D | 39.02 | 2012-05-15 | Bioretention |  |  | 1999 Bioretention I (0.5 in rainfall) | CBP Bioretention C/D soils |  | 0.65812 | 0.24697 | 0.37374 | 0.037408 | 37.53% | 0.6264 | 8.7881 | 499.3895 |  | NA | 0 | NA | 0 | 50% | 0.3132 | 45% | 0.28188 | 0% | 0 | 0.3132 | 25% | 2.197 | 0% | 0 | 2.197 | 55% | 274.6642 | 0% | 0 | 274.6642 | 0.3132 | 2.197 | 274.6642
The Laurels | 38.0683 | -78.4823 | D | 271.01 | 2006-11-16 | Bioretention |  |  | 1999 Bioretention II (1.0 in rainfall) | CBP Bioretention C/D soils |  | 2.8503 | 1.1167 | 1.7337 | 0 | 39.18% | 2.8322 | 38.6617 | 2176.5353 | RR | 8394 | 2.0708 | NA | 0 | 65% | 1.8409 | 45% | 1.2745 | 78.27% | 2.2167 | 2.2167 | 25% | 9.6654 | 66.94% | 25.8802 | 25.8802 | 55% | 1197.0944 | 84.07% | 1829.9024 | 1829.9024 | 2.2167 | 25.8802 | 1829.9024
The Laurels | 38.0694 | -78.4824 | B | 271.02 | 2006-11-16 | Bioretention |  |  | 1999 Bioretention II (1.0 in rainfall) | CBP Bioretention A/B soils |  | 1.4474 | 0.74496 | 0.70248 | 0 | 51.47% | 1.6624 | 20.4566 | 1109.4919 | RR | 6782 | 2.5079 | NA | 0 | 65% | 1.0805 | 75% | 1.2468 | 78.84% | 1.3106 | 1.3106 | 70% | 14.3197 | 67.74% | 13.8575 | 13.8575 | 80% | 887.5935 | 84.93% | 942.3379 | 942.3379 | 1.3106 | 13.8575 | 942.3379
Town and Country | 38.0352 | -78.4489 | B | 366.01 | 2012-10-24 | Bioretention |  |  | 1999 Bioretention I (0.5 in rainfall) | CBP Bioretention A/B soils |  | 5.176 | 1.4342 | 3.7418 | 0 | 27.71% | 4.3951 | 67.458 | 3938.3255 | RR | 4995.25 | 0.95948 | NA | 0 | 50% | 2.1975 | 75% | 3.2963 | 69.09% | 3.0364 | 3.2963 | 70% | 47.2206 | 59.06% | 39.8403 | 47.2206 | 80% | 3150.6604 | 74.04% | 2915.7491 | 3150.6604 | 3.2963 | 47.2206 | 3150.6604
UVA Healthsouth | 38.0236 | -78.5275 | A | 180.03 | 2007-05-30 | Wet_Pond |  |  | 1999 Retention Basin I (IC 22-37%) | CBP Wet Pond and Wetlands |  | 18.6141 | 11.982 | 6.527 | 0.10502 | 64.37% | 24.3656 | 273.9447 | 14316.8378 | ST | 51038 | 1.1734 | NA | 0 | 40% | 9.7462 | 45% | 10.9645 | 57.13% | 13.9196 | 13.9196 | 20% | 54.7889 | 36.35% | 99.5926 | 99.5926 | 60% | 8590.1027 | 72.71% | 10409.6335 | 10409.6335 | 13.9196 | 99.5926 | 10409.6335
Walgreens | 38.1307 | -78.4354 | B/D | 84.01 | 2009-07-13 | Proprietary | Stormfilter - 72" manhole w/ 6 cartridges | Stormfilter |  |  |  | 0.62284 | 0.57277 | 0.05007 | 0 | 91.96% | 1.0331 | 9.9702 | 483.392 | ST | 25.4 | 0.012217 | 45% | 0.4649 | 0% | 0 | 0% | 0 | 0.8991% | 0.0092888 | 0.4649 | 0% | 0 | 0.5703% | 0.056863 | 0.056863 | 0% | 0 | 1.151% | 5.5622 | 5.5622 | 0.4649 | 0.056863 | 5.5622
| 38.1308 | -78.4358 | B/D | 84.02 | 2009-07-13 | Proprietary | Stormfilter - 72" manhole w/ 6 cartridges | Stormfilter |  |  | TT | 0.038022 | 0.031821 | 0.0062009 | 0 | 83.69% | 0.059105 | 0.59408 | 29.4346 | ST | 25.4 | 0.2199 | 45% | 0.026597 | 0% | 0 | 0% | 0 | 23.1% | 0.013652 | 0.026597 | 0% | 0 | 14.7% | 0.087313 | 0.087313 | 0% | 0 | 29.4% | 8.6548 | 8.6548 | 0.026597 | 0.087313 | 8.6548
| 38.1309 | -78.436 | B/D | 84.03 | 2009-07-13 | Proprietary | Stormfilter - 72" manhole w/ 6 cartridges | Stormfilter |  |  | TT | 0.075357 | 0.06382 | 0.011537 | 0 | 84.69% | 0.091495 | 1.0936 | 49.7012 | ST | 25.4 | 0.10964 | 45% | 0.041173 | 0% | 0 | 0% | 0 | 12.49% | 0.011427 | 0.041173 | 0% | 0 | 7.945% | 0.086893 | 0.086893 | 0% | 0 | 15.9% | 7.9029 | 7.9029 | 0.041173 | 0.086893 | 7.9029
| 38.1312 | -78.4361 | B/D | 84.04 | 2009-07-13 | Proprietary | Stormfilter - 72" manhole w/ 6 cartridges | Stormfilter |  |  | TT | 0.21776 | 0.19832 | 0.019443 | 0 | 91.07% | 0.31759 | 3.39 | 161.0594 | ST | 25.4 | 0.035283 | 45% | 0.14292 | 0% | 0 | 0% | 0 | 3.851% | 0.012231 | 0.14292 | 0% | 0 | 2.449% | 0.08302 | 0.08302 | 0% | 0 | 4.908% | 7.9046 | 7.9046 | 0.14292 | 0.08302 | 7.9046
| 38.1314 | -78.4359 | B/D | 84.05 | 2009-07-13 | Proprietary | Stormfilter - 72" manhole w/ 6 cartridges | Stormfilter |  |  |  | 0.33787 | 0.30897 | 0.028902 | 0 | 91.45% | 0.41532 | 5.3174 | 254.2787 | ST | 25.4 | 0.022647 | 45% | 0.18689 | 0% | 0 | 0% | 0 | 2.251% | 0.0093483 | 0.18689 | 0% | 0 | 1.431% | 0.076067 | 0.076067 | 0% | 0 | 2.871% | 7.3004 | 7.3004 | 0.18689 | 0.076067 | 7.3004
| 38.1317 | -78.4345 | B/D | 84.07 | 2009-07-13 | Proprietary | Stormfilter - 8x16 configuration w/ 25 cartridges | Stormfilter |  |  |  | 1.5931 | 1.4626 | 0.13047 | 0 | 91.81% | 2.6395 | 25.4909 | 1236.3731 | ST | 107.25 | 0.0202 | 45% | 1.1878 | 0% | 0 | 0% | 0 | 1.936% | 0.051107 | 1.1878 | 0% | 0 | 1.23% | 0.31362 | 0.31362 | 0% | 0 | 2.471% | 30.5461 | 30.5461 | 1.1878 | 0.31362 | 30.5461
Wachovia | 38.0804 | -78.4747 | B/D | 286.01 | 2009-11-23 | Proprietary | Stormfilter | Stormfilter |  |  |  | 2.5866 | 1.445 | 1.1416 | 0 | 55.87% | 3.1141 | 37.0834 | 1985.3935 | ST | 39.96 | 0.0076179 | 45% | 1.4013 | 0% | 0 | 0% | 0 | 0.2942% | 0.0091624 | 1.4013 | 0% | 0 | 0.1854% | 0.068754 | 0.068754 | 0% | 0 | 0.3808% | 7.5605 | 7.5605 | 1.4013 | 0.068754 | 7.5605
Westminster Canterbury of the Blue Ridge | 38.0286 | -78.4358 | B | 94.07 | 2012-06-20 | Bioretention |  |  | 1999 Bioretention I (0.5 in rainfall) | CBP Bioretention A/B soils, no underdrain |  | 0.51108 | 0.16283 | 0.29409 | 0.054169 | 31.86% | 0.44066 | 6.6313 | 385.1883 | RR | NA | 0 | NA | 0 | 50% | 0.22033 | 85% | 0.37456 | 0% | 0 | 0.37456 | 80% | 5.305 | 0% | 0 | 5.305 | 90% | 346.6694 | 0% | 0 | 346.6694 | 0.37456 | 5.305 | 346.6694
| 38.0274 | -78.4366 | B | 94.02 | 2012-06-20 | Bioretention |  |  | 1999 Bioretention I (0.5 in rainfall) | CBP Bioretention A/B soils, no underdrain |  | 0.14877 | 0.069568 | 0.079198 | 0 | 46.76% | 0.16204 | 2.0701 | 113.8656 | RR | NA | 0 | NA | 0 | 50% | 0.081019 | 85% | 0.13773 | 0% | 0 | 0.13773 | 80% | 1.6561 | 0% | 0 | 1.6561 | 90% | 102.479 | 0% | 0 | 102.479 | 0.13773 | 1.6561 | 102.479
| 38.0274 | -78.437 | B | 94.03 | 2012-06-20 | Bioretention |  |  | 1999 Bioretention I (0.5 in rainfall) | CBP Bioretention A/B soils, no underdrain |  | 0.16809 | 0.064567 | 0.10352 | 0 | 38.41% | 0.1654 | 2.274 | 128.3251 | RR | NA | 0 | NA | 0 | 50% | 0.0827 | 85% | 0.14059 | 0% | 0 | 0.14059 | 80% | 1.8192 | 0% | 0 | 1.8192 | 90% | 115.4926 | 0% | 0 | 115.4926 | 0.14059 | 1.8192 | 115.4926
| 38.0276 | -78.4362 | B | 94.04 | 2012-06-20 | Bioretention |  |  | 1999 Bioretention I (0.5 in rainfall) | CBP Bioretention A/B soils, no underdrain |  | 0.24597 | 0.10073 | 0.12727 | 0.017964 | 40.95% | 0.24325 | 3.3141 | 186.5338 | RR | NA | 0 | NA | 0 | 50% | 0.12163 | 85% | 0.20676 | 0% | 0 | 0.20676 | 80% | 2.6513 | 0% | 0 | 2.6513 | 90% | 167.8804 | 0% | 0 | 167.8804 | 0.20676 | 2.6513 | 167.8804
| 38.0282 | -78.4358 | B | 94.05 | 2012-06-20 | Bioretention |  |  | 1999 Bioretention I (0.5 in rainfall) | CBP Bioretention A/B soils, no underdrain |  | 0.35461 | 0.099962 | 0.16934 | 0.085308 | 28.19% | 0.27169 | 4.4281 | 263.256 | RR | NA | 0 | NA | 0 | 50% | 0.13585 | 85% | 0.23094 | 0% | 0 | 0.23094 | 80% | 3.5425 | 0% | 0 | 3.5425 | 90% | 236.9304 | 0% | 0 | 236.9304 | 0.23094 | 3.5425 | 236.9304
| 38.0283 | -78.4362 | B | 94.06 | 2012-06-20 | Bioretention |  |  | 1999 Bioretention I (0.5 in rainfall) | CBP Bioretention A/B soils, no underdrain |  | 0.13335 | 0.070562 | 0.062789 | 0 | 52.91% | 0.15558 | 1.8936 | 102.2614 | RR | NA | 0 | NA | 0 | 50% | 0.077792 | 85% | 0.13225 | 0% | 0 | 0.13225 | 80% | 1.5149 | 0% | 0 | 1.5149 | 90% | 92.0353 | 0% | 0 | 92.0353 | 0.13225 | 1.5149 | 92.0353
| 38.029 | -78.4346 | B | 94.01 | 2011-09-13 | Wet_Pond |  |  | 1999 Retention Basin I (IC 22-37%) | CBP Wet Pond and Wetlands |  | 35.7162 | 5.4986 | 13.8237 | 16.3939 | 15.4% | 18.7206 | 406.4345 | 25803.212 | ST | 52707.6 | 2.6407 | NA | 0 | 40% | 7.4882 | 45% | 8.4243 | 62.63% | 11.7247 | 11.7247 | 20% | 81.2869 | 39.67% | 161.2349 | 161.2349 | 60% | 15481.9272 | 79.58% | 20535.1066 | 20535.1066 | 11.7247 | 161.2349 | 20535.1066
White Gables | 38.053 | -78.531 | B | 98.02 | 2010-05-10 | Proprietary | Stormfilter, 8x16 w/ 16 cartridges | Stormfilter |  |  |  | 3.9753 | 1.7988 | 2.1192 | 0.057181 | 45.25% | 4.233 | 54.9031 | 3036.8315 | ST | 140.96 | 0.021587 | 45% | 1.9049 | 0% | 0 | 0% | 0 | 2.115% | 0.089519 | 1.9049 | 0% | 0 | 1.344% | 0.73785 | 0.73785 | 0% | 0 | 2.698% | 81.9286 | 81.9286 | 1.9049 | 0.73785 | 81.9286
Wood Residence | 38.0884 | -78.4781 | B | 324.01 | 2008-10-17 | Bioretention |  |  | 1999 Bioretention I (0.5 in rainfall) | CBP Bioretention A/B soils |  | 0.23857 | 0.12857 | 0.10736 | 0.0026391 | 53.89% | 0.2803 | 3.3922 | 182.799 | RR | 258.0059 | 0.55283 | NA | 0 | 50% | 0.14015 | 75% | 0.21023 | 55.2% | 0.15473 | 0.21023 | 70% | 2.3745 | 47.32% | 1.6052 | 2.3745 | 80% | 146.2392 | 59.14% | 108.1162 | 146.2392 | 0.21023 | 2.3745 | 146.2392
Wood Residence | 38.0879 | -78.4782 | B | 324.02 | 2008-10-17 | Bioretention |  |  | 1999 Bioretention I (0.5 in rainfall) | CBP Bioretention A/B soils |  | 1.1164 | 0.39888 | 0.56361 | 0.1539 | 35.73% | 1.0038 | 14.6011 | 839.6531 | RR | 1799.8992 | 1.2431 | NA | 0 | 50% | 0.50192 | 75% | 0.75288 | 73.59% | 0.73875 | 0.75288 | 70% | 10.2208 | 62.91% | 9.1855 | 10.2208 | 80% | 671.7225 | 78.88% | 662.3542 | 671.7225 | 0.75288 | 10.2208 | 671.7225
Woodbrook Crossing | 38.092 | -78.4739 | B | 174.01 | 2009-09-09 | Bioretention |  |  | 1999 Bioretention I (0.5 in rainfall) | CBP Bioretention A/B soils |  | 0.29666 | 0.19608 | 0.10058 | 0 | 66.1% | 0.39539 | 4.3935 | 228.42 | RR | 98.4 | 0.13825 | NA | 0 | 50% | 0.19769 | 75% | 0.29654 | 19.71% | 0.077916 | 0.29654 | 70% | 3.0755 | 16.75% | 0.73585 | 3.0755 | 80% | 182.736 | 21.11% | 48.2189 | 182.736 | 0.29654 | 3.0755 | 182.736
Woolen Mills Warehouse | 38.0199 | -78.4625 | B | 110.02 | 2008-07-24 | Swales | Bioswale |  | 1999 Water Quality Swale | CBP Bioswale |  | 0.62909 | 0.20848 | 0.41596 | 0.0046509 | 33.14% | 0.57552 | 8.3461 | 479.1185 | RR | NA | 0 | NA | 0 | 35% | 0.20143 | 75% | 0.43164 | 0% | 0 | 0.43164 | 70% | 5.8423 | 0% | 0 | 5.8423 | 80% | 383.2948 | 0% | 0 | 383.2948 | 0.43164 | 5.8423 | 383.2948
Workman Hoffman Building | 38.0774 | -78.4683 | B | 320.01 | 2008-08-04 | Proprietary | 6x6 Filterra | Filterra |  |  |  | 0.69584 | 0.40603 | 0.13047 | 0.15934 | 58.35% | 0.80055 | 9.6799 | 522.1765 | ST | 53.1 | 0.036028 | 50% | 0.40028 | 0% | 0 | 0% | 0 | 3.944% | 0.031577 | 0.40028 | 0% | 0 | 2.508% | 0.24279 | 0.24279 | 0% | 0 | 5.026% | 26.2463 | 26.2463 | 0.40028 | 0.24279 | 26.2463
Note on AG8: This block of cells determines the nitrogen loading by calculating the lbs removed usign either the CBP efficiencies or retrofit curves (medium blue area). Then determines the method that yields that max reduction and calculates credit available (dark blue).
Note on AL8: This block of cells determines the sediment loading by calculating the lbs removed usign either the CBP efficiencies or retrofit curves (medium blue area). Then determines the method that yields that max reduction and method used for nitrogren and calculates credit available (dark blue).
Note on R9: Based on James River EOS Loading Rates
Note on S9: Based on James River EOS Loading Rates
Note on T9: Based on James River EOS Loading Rates
Note on E10: Refers to the file number in Albemarle County's Water Resources Department SMF files, if 1 the practice is not completed and is a estimate of what the site plans expect to practice to be.
Note on G10: Columns D through H designate the BMP Type for the different efficiency sources.
Note on L10: "TT" means the practice in part of a treatment train and the loads reduced by that BMP are subtracted from the next BMP in line.
Note on X10: BMP Efficiency based on SWM Clearinghouse for MTDs.
Note on Z10: Uses a lookup function to determine efficiency referencing the "Efficiency Lookup" tab.
Note on AB10: Uses a lookup function to determine efficiency referencing the "Efficiency Lookup" tab.
Note on AD10: Uses a lookup function to determine efficiency referencing the "Efficiency Lookup" tab.
Note on AF10: Equation picks the largest value between the Blue Book/plan approved efficiency, CBP efficiency, Clearinghouse efficiency, and Retrofit Curve lbs/yr removed.
Note on AK10: Determines the method that yield the max reduction of Nitrogen. If the phosphorus calculating uses the Blue Book value, then either the CBP efficiency or Retrofit curve can be used. If phosphorus uses the CBP effiiciency or Retrofit curve, Nitrogen calculations use the same method.
Note on AP10: Selects the CBP or Retrofit curve value based on whichever method nitrogen used.

## NMP
Chesapeake Bay TMDL Pollutant Load Calculations
Offset due to Nutrient Management Plans
Implemented on County properties outside the MS4 service area or less than one acre
Site | Managed Area ID | Long | Lat | Non-contiguous acres in NMP. | Regulated? | POC | James River Loading Rate (lbs/ac/yr) | Pollutant Load (lbs/yr) | Removal Efficiency | Baseline Reduction (%) | Reduction Credit (lbs/yr)
Albemarle High School (unregulated) | APF-2 | -78.503733 | 38.0762 | 0.79775 | N | Phosphorus | 0.5 | 0.39888 | 0.09 | 48% | 0.018667
[6 empty] | Nitrogen | 6.99 | 5.5763 | 0.045 | 48% | 0.13048
Albemarle High School (unregulated) | ABB-1 | -78.504122 | 38.0747 | 0.15152 | N | Phosphorus | 0.5 | 0.075758 | 0.09 | 48% | 0.0035455
[6 empty] | Nitrogen | 6.99 | 1.0591 | 0.045 | 48% | 0.024783
Albemarle High School (unregulated) | JSB-1 | -78.508116 | 38.0775 | 0.71625 | N | Phosphorus | 0.5 | 0.35813 | 0.09 | 48% | 0.01676
[6 empty] | Nitrogen | 6.99 | 5.0066 | 0.045 | 48% | 0.11715
Burley Middle School | MPF-1 | -78.485560 | 38.041 | 0.66345 | Y | Phosphorus | 0.5 | 0.33173 | 0.09 | 0% | 0.029855
[6 empty] | Nitrogen | 6.99 | 4.6375 | 0.045 | 0% | 0.20869
Monticello High School | MBB-1 | -78.492978 | 37.9991 | 0.15152 | Y | Phosphorus | 0.5 | 0.075758 | 0.09 | 0% | 0.0068182
[6 empty] | Nitrogen | 6.99 | 1.0591 | 0.045 | 0% | 0.047659
Monticello High School | MSB-1 | -78.491965 | 38.0003 | 0.691 | Y | Phosphorus | 0.5 | 0.3455 | 0.09 | 0% | 0.031095
[6 empty] | Nitrogen | 6.99 | 4.8301 | 0.045 | 0% | 0.21735
Western Albemarle High School | WASB-1 | -78.704515 | 38.045392 | 0.75758 | N | Phosphorus | 0.5 | 0.37879 | 0.09 | 48% | 0.017727
[6 empty] | Nitrogen | 6.99 | 5.2955 | 0.045 | 48% | 0.12391
Henley Middle School | HPF-1 | -78.705196 | 38.0537 | 0.11478 | N | Phosphorus | 0.5 | 0.057392 | 0.09 | 48% | 0.002686
[6 empty] | Nitrogen | 6.99 | 0.80234 | 0.045 | 48% | 0.018775
Total Nitrogen | 0.88881
Total Phosphorus | 0.12715
Total Acreage | 4.0438
Albemarle High School |  |  |  | Burley Middle School |  |  | Monticello High School |  |  | Western Albemarle High School
unregulated |  |  |  | regulated |  |  | regulated |  |  | unregulated
NMP ID | Sq. Feet | Ac |  | NMP ID | Sq. Feet |  | NMP ID | Sq. Feet |  | NMP ID | Sq. Feet
APF-1 | 79500 | 1.8251 |  | MPF-1 | 28900 |  | MPF-1 | 98600 |  | WAPF-1 | 62000
APF-2 | 34750 | 0.79775 |  |  |  |  | MPF-2 | 61600 |  | WAPF-2 | 47500
APF-3 | 64000 | 1.4692 |  |  |  |  | MPF-3 | 90300 |  | WAPF-3 | 72500
APF-4 | 64000 | 1.4692 |  |  |  |  | MPF-4 | 69500 |  | WAPF-4 | 72500
ABB-1 | 6600 | 0.15152 |  |  |  |  | MBB-1 | 6600 |  | HBB-1 | 98600
ABB-2 | 73400 | 1.685 |  |  |  |  | MBB-2 | 75200 |  | HPF-2 | 63000
JSB-1 | 31200 | 0.71625 |  |  |  |  | MSB-1 | 30100 |  | WASB-1 | 33000
JLAX | 83000 | 1.9054 |  |  |  |  | MPF-5 | 77400 |  | HPF-1 | 5000
Albemarle High School |  |  |  | Burley Middle School |  |  | Monticello High School |  |  | Western Albemarle High School
Total Ac. Under 1 contiguous acre: | 1.6655 |  |  | Total Ac. Under 1 contiguous acre: | 0.66345 |  | Total Ac. Under 1 contiguous acre: | 0.84252 |  | Total Ac. Under 1 contiguous acre: | 0.87236
unregulated |  |  |  | regulated |  |  | regulated |  |  | unregulated

## Efficiency Lookup
Common Name | 1999 Name | 1999 efficiency | CBP Name | CBP P Efficiency | CBP N Efficiency | CBP TSS Efficiency | Clearinghouse Name | Clearinghouse Efficiency
Wet_Pond_or_Wetland | 1999 Retention Basin I (IC 22-37%) | 40% | CBP Wet Pond and Wetlands | 45% | 20% | 60% | Clearinghouse Wet Pond 1 | 50%
Wet_Pond_or_Wetland | 1999 Retention Basin II (IC 38-66%) | 50% |  |  |  |  | Clearinghouse Wet Pond 2 | 75%
Wet_Pond_or_Wetland | 1999 Retention Basin III (67-100%) | 65% |  |  |  |  | Clearinghouse Constructed Wetland 1 | 50%
Wet_Pond_or_Wetland | 1999 Constructed Wetland | 30% |  |  |  |  | Clearinghouse Constructed Wetland 2 | 75%
Detention | 1999 Extented Detention (IC 22-37%) | 35% | CBP Dry Extended Detention Ponds | 20% | 20% | 60% | Clearinghouse Extended Detention 1 | 15%
Detention | 1999 Enhanced Extented Detention (IC 38-66%) | 50% | CBP Detention Basin | 10% | 5% | 10% | Clearinghouse Extended Detention 2 | 31%
Detention |  |  | CBP Dry Detention Ponds | 10% | 5% | 10%
Bioretention | 1999 Bioretention I (0.5 in rainfall) | 50% | CBP Bioretention C/D soils | 45% | 25% | 55% | Clearinghouse Bioretention 1 | 55%
Bioretention | 1999 Bioretention II (1.0 in rainfall) | 65% | CBP Bioretention A/B soils | 75% | 70% | 80% | Clearinghouse Bioretention 2 | 90%
Bioretention | 1999 Green Alley with 0.5 in of runoff storage | 50% | CBP Bioretention A/B soils, no underdrain | 85% | 80% | 90% | Clearinghouse Urban Bioretention | 55%
Bioretention | 1999 Green Alley with 1.0 in of runoff storage | 65%
Swales | 1999 Grassed Swale | 15% | CBP Bioswale | 75% | 70% | 80% | Clearinghouse Wet Swale 1 | 20%
Swales | 1999 Water Quality Swale | 35% |  |  |  |  | Clearinghouse Wet Swale 2 | 40%
Swales | 1999 Vegetated Swale I (0.5 in rainfall) | 50% |  |  |  |  | Clearinghouse Dry Swale 1 | 52%
Swales | 1999 Vegetated Swale II (1.0 in rainfall) | 65% |  |  |  |  | Clearinghouse Dry Swale 2 | 76%
Infiltration | 1999 Infiltration with 0.5 in of runoff storage | 50% | CBP Infiltration Practices w/o Sand, Veg. | 85% | 80% | 95% | Clearinghouse Infiltration 1 | 63%
Infiltration | 1999 Infiltration with 1.0 in of runoff storage | 65% | CBP Infiltration Practices w/ Sand, Veg. | 85% | 80% | 95% | Clearinghouse Infiltration 2 | 93%
Filtering_Practices | 1999 Sand Filters (0.5 in of runoff) | 65% | CBP Filtering Practices | 60% | 40% | 80% | Clearinghouse Filtering Practice 1 | 60%
Filtering_Practices | [6 empty] | Clearinghouse Filtering Practice 2 | 65%
Permeable_Pvmt | n/a | n/a | CBP Permeable Pavement w/o Sand, Veg. C/D soils, underdrain | 20% | 10% | 55% | Clearinghouse Permeable Pavement 1 | 59%
Permeable_Pvmt | n/a | n/a | CBP Permeable Pavement w/o Sand, Veg. A/B soils, underdrain | 50% | 45% | 70% | Clearinghouse Permeable Pavement 2 | 81%
Permeable_Pvmt | n/a | n/a | CBP Permeable Pavement w/o Sand, Veg. A/B soils, no underdrain | 80% | 75% | 85% | n/a | n/a
Permeable_Pvmt | n/a | n/a | CBP Permeable Pavement w/Sand, Veg. C/D soils, underdrain | 20% | 20% | 55% | n/a | n/a
Permeable_Pvmt | n/a | n/a | CBP Permeable Pavement w/Sand, Veg. A/B soils, underdrain | 50% | 50% | 70% | n/a | n/a
Permeable_Pvmt | n/a | n/a | CBP Permeable Pavement w/Sand, Veg. A/B soils, no underdrain | 80% | 80% | 85% | n/a | n/a
Veg_Chan | n/a | n/a | CBP Vegetated Open Channels C/D soils, no underdrain | 10% | 10% | 50% | Clearinghouse Grass Channel | 23%
Veg_Chan | n/a | n/a | CBP Vegetated Open Channels A/B soils, no underdrain | 45% | 45% | 70%
Rainwater_Harvesting | n/a | n/a | n/a | 0% | n/a | n/a | Clearinghouse Rainwater Harvesting | 90%
Green_Roof | n/a | n/a | n/a | n/a | n/a | n/a | Clearinghouse Green Roof 1 | 45%
Green_Roof | n/a | n/a | n/a | n/a | n/a | n/a | Clearinghouse Green Roof 2 | 60%
Proprietary | n/a | n/a |  |  |  |  | Clearinghouse Filterra | 50%
Proprietary | n/a | n/a |  |  |  |  | Clearinghouse Stormfilter | 45%
Proprietary | n/a | n/a |  |  |  |  | Clearinghouse Stormceptor | 20%
Proprietary | n/a | n/a | CBP Hydrodynamic Structure/Separator | 10% | 5% | 10% | Clearinghouse The Vortech System | 20%
Proprietary | n/a | n/a |  |  |  |  | Clearinghouse Hydro-Dynamic Separator | 20%
Proprietary | n/a | n/a
Proprietary | n/a | n/a
BMP Type Selection Lists (for JR accounting spreadsheet)
Common_Names | Wet_Pond | Wetlands | Detention | Bioretention | Swales | Infiltration | Filtering_Practices | Permeable_Pvmt | Veg_Chan | Rainwater_Harvesting | Green_Roof | Proprietary | Other
Wet_Pond | 1999 Retention Basin I (IC 22-37%) | 1999 Constructed Wetland | 1999 Extented Detention (IC 22-37%) | 1999 Bioretention I (0.5 in rainfall) | 1999 Grassed Swale | 1999 Infiltration with 0.5 in of runoff storage | 1999 Sand Filters (0.5 in of runoff) | n/a | n/a | n/a | n/a | 1999 Filterra (Tree Box Filter) | CBP Street Sweeping Mass Reduced per pound of sediment swept
Wetlands | 1999 Retention Basin II (IC 38-66%) | CBP Wet Pond and Wetlands | 1999 Enhanced Extented Detention (IC 38-66%) | 1999 Bioretention II (1.0 in rainfall) | 1999 Water Quality Swale | 1999 Infiltration with 1.0 in of runoff storage | CBP Filtering Practices | CBP Permeable Pavement w/o Sand, Veg. C/D soils, underdrain | CBP Vegetated Open Channels C/D soils, no underdrain | n/a | n/a | 1999 StormFilter
Detention | 1999 Retention Basin III (67-100%) | Clearinghouse Constructed Wetland 1 | CBP Dry Extended Detention Ponds | 1999 Green Alley with 0.5 in of runoff storage | 1999 Vegetated Swale I (0.5 in rainfall) | CBP Infiltration Practices w/o Sand, Veg. | Clearinghouse Filtering Practice 1 | CBP Permeable Pavement w/o Sand, Veg. A/B soils, underdrain | CBP Vegetated Open Channels A/B soils, no underdrain | Clearinghouse Rainwater Harvesting | Clearinghouse Green Roof 1 | 1999 Stormceptor
Bioretention | CBP Wet Pond and Wetlands | Clearinghouse Constructed Wetland 2 | CBP Detention Basin | 1999 Green Alley with 1.0 in of runoff storage | 1999 Vegetated Swale II (1.0 in rainfall) | CBP Infiltration Practices w/ Sand, Veg. | Clearinghouse Filtering Practice 2 | CBP Permeable Pavement w/o Sand, Veg. A/B soils, no underdrain | Clearinghouse Grass Channel |  | Clearinghouse Green Roof 2 | 1999 Vortechs Stormwater Treament System
Swales | Clearinghouse Wet Pond 1 |  | CBP Dry Detention Ponds | CBP Bioretention C/D soils | CBP Bioswale | Clearinghouse Infiltration 1 |  | CBP Permeable Pavement w/Sand, Veg. C/D soils, underdrain |  |  |  | 1999 Separation system
Infiltration | Clearinghouse Wet Pond 2 |  | Clearinghouse Extended Detention 1 | CBP Bioretention A/B soils | Clearinghouse Wet Swale 1 | Clearinghouse Infiltration 2 |  | CBP Permeable Pavement w/Sand, Veg. A/B soils, underdrain |  |  |  | 1999 Downstream Defender
Filtering_Practices |  |  | Clearinghouse Extended Detention 2 | CBP Bioretention A/B soils, no underdrain | Clearinghouse Wet Swale 2 |  |  | CBP Permeable Pavement w/Sand, Veg. A/B soils, no underdrain |  |  |  | 1999 Baysaver
Permeable_Pvmt |  |  |  | Clearinghouse Bioretention 1 | Clearinghouse Dry Swale 1 |  |  | Clearinghouse Permeable Pavement 1 |  |  |  | CBP Filterra (filtering practice)
Veg_Chan |  |  |  | Clearinghouse Bioretention 2 | Clearinghouse Dry Swale 2 |  |  | Clearinghouse Permeable Pavement 2 |  |  |  | CBP Stormceptor
Rainwater_Harvesting |  |  |  | Clearinghouse Urban Bioretention | [7 empty] | CBP Vortechs
Green_Roof | [11 empty] | CBP Hydrodynamic Structure/Separator
Proprietary | [11 empty] | Clearinghouse Filterra
Other | [11 empty] | Clearinghouse Stormfilter
Clearinghouse Stormceptor
Clearinghouse The Vortech System

## Efficiency Table Overview
| Common Name | Stormwater Management Handbook 1999 Categories | Virginia Stormwater Management Handbook 1999 Phosphorus | CBP Names | CBP Established Efficiencies TP | CBP Established Efficiencies TN | CBP Established Efficiencies TSS | Clearinghouse (VA SWM Handbook 2013) | Clearinghouse (VA SWM Handbook 2013) TP | Clearinghouse (VA SWM Handbook 2013) TN | Clearinghouse (VA SWM Handbook 2013) TSS
Non-propriety BMPs | Retention Basin (wet) | Retention Basin I (IC 22-37%) | 40% | Wet Pond and Wetlands | 45% | 20% | 60% | Wet Pond 1 | 50% | 30% | 50%
|  | Retention Basin II (IC 38-66%) | 50% |  |  |  |  | Wet Pond 2 | 75% | 40% | 80%
|  | Retention Basin III (67-100%) | 65% |  |  |  |  | Constructed Wetland 1 | 50% | 25% | 50%
| Constructed Wetland | Constructed Wetland | 30% |  |  |  |  | Constructed Wetland 2 | 75% | 55% | 80%
| Wet Swale | [6 empty] | Wet Swale 1 | 20% | 25% | 40%
[8 empty] | Wet Swale 2 | 40% | 35% | 70%
| Biofilter/Bioretention/Green Alley | Bioretention I (0.5 in rainfall) | 50% | Bioretention C/D soils | 45% | 25% | 55% | Bioretention 1 | 55% | 64% | 70%
|  | Bioretention II (1.0 in rainfall) | 65% | Bioretention A/B soils | 75% | 70% | 80% | Bioretention 2 | 90% | 90% | 95%
|  | Green Alley with 0.5 in of runoff storage | 50% | Bioretention A/B soils, no underdrain | 85% | 80% | 90% | Urban Bioretention | 55% | 64% | 70%
|  | Green Alley with 1.0 in of runoff storage | 65% | Bioswale | 75% | 70% | 80% | Micro-bioretention
|  | Water Quality Swale | 35% |  |  |  |  | Dry Swale 1 | 52% | 55% | 65%
[8 empty] | Dry Swale 2 | 76% | 74% | 90%
| Infiltration Practice | Infiltration with 0.5 in of runoff storage | 50% | Infiltration Practices w/o Sand, Veg. | 85% | 80% | 95% | Infiltration 1 | 63% | 57% | 75%
|  | Infiltration with 1.0 in of runoff storage | 65% | Infiltration Practices w/ Sand, Veg. | 85% | 80% | 95% | Infiltration 2 | 93% | 92% | 95%
Micro-Infiltration
| Extended Detention Pond | Extented Detention (IC 22-37%) | 35% | Dry Extended Detention Ponds | 20% | 20% | 60% | Extended Detention 1 | 15% | 10% | 50%
| Enhanced Extented Detention | Enhanced Extented Detention (IC 38-66%) | 50% |  |  |  |  | Extended Detention 2 | 31% | 24% | 75%
| Sand Filter | Sand Filters (0.5 in of runoff) | 65% | Filtering Practices | 60% | 40% | 80% | Filtering Practice 1 | 60% | 30% | 60%
[8 empty] | Filtering Practice 2 | 65% | 45% | 85%
| Grass Swale/Vegetated Channels | Vegetated Swale I (0.5 in rainfall) | 50% | Vegetated Open Channels C/D soils, no underdrain | 10% | 10% | 50% | Grass Channel | 23% | 28% | 35%
|  | Vegetated Swale II (1.0 in rainfall) | 65%
|  | Grassed Swale | 15% | Vegetated Open Channels A/B soils, no underdrain | 45% | 45% | 70%
| Permeable Pavement/Pervious Pavement |  |  | Permeable Pavement w/o Sand, Veg. C/D soils, underdrain | 20% | 10% | 55% | Permeable Pavement 1 | 59% | 59% | 80%
|  |  |  | Permeable Pavement w/o Sand, Veg. A/B soils, underdrain | 50% | 45% | 70% | Permeable Pavement 2 | 81% | 81% | 90%
|  |  |  | Permeable Pavement w/o Sand, Veg. A/B soils, no underdrain | 80% | 75% | 85%
|  |  |  | Permeable Pavement w/Sand, Veg. C/D soils, underdrain | 20% | 20% | 55%
|  |  |  | Permeable Pavement w/Sand, Veg. A/B soils, underdrain | 50% | 50% | 70%
|  |  |  | Permeable Pavement w/Sand, Veg. A/B soils, no underdrain | 80% | 80% | 85%
| Rainwater Harvesting/Rain Tank/Detention Basin |  |  | Detention Basin | 10% | 5% | 10% | Rainwater Harvesting | 90% | 90% | 90%
|  |  |  | Dry Detention Ponds | 10% | 5% | 10%
| OTHER |  |  | Street Sweeping Mass Reduced per pound of sediment swept | 0.07% | 0.18% | 100% | Green Roof 1 | 45% | 45% | 70%
[8 empty] | Green Roof 2 | 60% | 60% | 80%
Propriety BMPs | Filtering Structures |  |  | Filterra |  |  |  | Filterra | 50%
|  |  |  | Stormfilter |  |  |  | Stormfilter | 45%
| Hydro-Dynamic Structures |  |  | Stormceptor |  |  |  | Stormceptor | 20%
|  |  |  | Vortechs |  |  |  | The Vortech System | 20%
|  |  |  | Hydrodynamic Structure/Separator | 10% | 5% | 10% | Hydro-Dynamic Separator | 20%
|  | *Values come from the Virginia Stormwater Management Handbook 1999 |  | *Values come from the DEQ TMDL Action Plan Guidance Document (pg. 54) |  |  |  | *Values for non-proprietary come from the 2013 VA SWM Handbook DRAFT Chapter 8 (pg. 8-55)
*Values for proprietary BMPs come from http://www.vwrrc.vt.edu/swc/ProprietaryBMPs.html
Proprietary BMP WQV Calculations to use retrofit curves (Equations for WQV come from Nick Bayer at Contech)
Filterra's
|  | Length | Width | WQV (CF)
|  | 4 | 6 | 35.4
|  | 6 | 6 | 53.1
|  | 4 | 8 | 47.2
|  | 6 | 8 | 70.8
|  | 6 | 10 | 88.5
|  | 4 | 12 | 70.8
|  | 6 | 12 | 106.2
|  | 13 | 7 | 134.225
|  | Stormfilters |  | WQV (CF)
|  | 6x8 Peak Diversion StormFilter w/ (6) 27" cartridges |  | 51.2
|  | 8x6 Peak Diversion StormFilter w/ (8) 18" cartridges |  | 29.15
|  | 6x8 Vault Stype 50L w/ (8) 18" cartridges |  | 29.15
|  | 8x14 Vault Stype 50L w/ (20) 27" cartridges |  | 120.3